## Main Table
October 2021
This Main Table belongs with the ITRC PFAS Technical and Regulatory Guidance Document. The ITRC intends to update this table periodically as new information is gathered. The user is encouraged to visit the ITRC PFAS web page (https://pfas-1.itrcweb.org) to access the current version of this file. Please See ITRC Disclaimer https://pfas-1.itrcweb.org/about-itrc/#disclaimer
Users who identify updates to the material in this table are encouraged to send that information to itrc@itrcweb.org
Physical and Chemical Property Values for Select PFAS
PFAS Name (§) | Acronym | Avg. Mol. Wt. (g/mol) | Molecular Formula | CAS No. | Density (g/cm3) |  |  |  |  | Melting Point (Tm, oC) |  |  |  | Boiling Point (Tb, oC)
[5 empty] | Reported Value | Type | T (oC) | Referenceb | Reference No.b,c | Reported Value | Type | Referenceb | Reference No.b,c | Reported Value | Type | Referenceb | Reference No.b,c
Perfluorocarboxylic Acids | PFCAs
Perfluorobutanoic acid | PFBA | 214 | C3F7COOH | 375-22-4 | 1.651 | E | 20 | ATSDR, 2015 | 8 | -17.5 | E | ATSDR, 2015 | 8 | 120 | E | Kauck and Diesslin, 1951 | 39
[5 empty] | 1.606 | E | 40 | Steele et al., 2002 | #N/A
[5 empty] | 1.651 | E | 20 | Kauck and Diesslin, 1951 | 39 |  |  |  |  | 121 | E | ATSDR, 2015 | 8
Perfluoropentanoic acid | PFPeA | 264.1 | C4F9COOH | 2706-90-3 | 1.713 | E | 20 | Kauck and Diesslin, 1951 | 39 | 6.98-25.3 | M | EPA Comptox Dashboard | 23 | 139 | E | Kauck and Diesslin, 1951 | 39
[10 empty] | -13.2 - -5.9 | E | Zhang et al., 2020 | 85
Perfluorohexanoic acid | PFHxA | 314.1 | C5F11COOH | 307-24-4 | 1.762 | E | 20 | Kauck and Diesslin, 1951 | 39 | 14 | E | EPA Comptox Dashboard | 23 | 157 | E | Kauck and Diesslin, 1951 | 39
[10 empty] | 11.6-23.1 | M | EPA Comptox Dashboard | 23 | 143-168 | M | EPA Comptox Dashboard | 23
[10 empty] | 7.8-14.8 | E | Zhang et al., 2020 | 85 | 136 | E | Schindler et al., 2013 | 67
Perfluoroheptanoic acid | PFHpA | 364.1 | C6F13COOH | 375-85-9 | 1.792 | E | 20 | Kauck and Diesslin, 1951 | 39 | 24-30 | E | Kuneida and Shinoda, 1976 | 42 | 175 | E | Kauck and Diesslin, 1951 | 39
[5 empty] | 1.68-1.74 | M | NR | EPA Comptox Dashboard | 23 | -0.077-54.4 | M | EPA Comptox Dashboard | 23 | 176-185 | M | EPA Comptox Dashboard | 23
[10 empty] | 19.1-32.8 | E | Zhang et al., 2020 | 85
Perfluorooctanoic acid | PFOA | 414.1 | C7F15COOH | 335-67-1 | 1.8 | E | 20 | ATSDR, 2015 | 8 | 54.3 | E | ATSDR, 2015 | 8 | 188 | E | ATSDR, 2015 | 8
[10 empty] | 55 | E | 3M Company, 2003 | 2 | 189 | E | 3M Company, 2003 | 2
[10 empty] | 56.4-57.9 | E | Shinoda, Hato, and Hayashi, 1972 | 68 | 189 | E | Kauck and Diesslin, 1951 | 39
[10 empty] | 44.8-52.3 | E | Zhang et al., 2020 | 85 | 188-204 | M | EPA Comptox Dashboard | 23
[10 empty] | -8.69-65.7 | M | EPA Comptox Dashboard | 23
Perfluorononanoic acid | PFNA | 464.1 | C8F17COOH | 375-95-1 | 1.75-1.80 | M | NR | EPA Comptox Dashboard | 23 | 60.1-77 | E | EPA Comptox Dashboard | 23 | 218 | E | EPA Comptox Dashboard | 23
[10 empty] | 4.71-73 | M | EPA Comptox Dashboard | 23 | 190-222 | M | EPA Comptox Dashboard | 23
[10 empty] | 53.2-66.5 | E | Zhang et al., 2020 | 85
Perfluorodecanoic acid | PFDA | 514.1 | C9F19COOH | 335-76-2 | 1.76-1.82 | M | NR | EPA Comptox Dashboard | 23 | 78.0-90.0 | E | EPA Comptox Dashboard | 23 | 218 | E | Kauck and Diesslin, 1951 | 39
[10 empty] | 5.98-90.0 | M | EPA Comptox Dashboard | 23 | 219 | E | ATSDR, 2015 | 8
[10 empty] | 79.7-82.9 | E | Zhang et al., 2020 | 85 | 205-239 | M | EPA Comptox Dashboard | 23
Perfluoroundecanoic acid | PFUnA | 564.1 | C10F21COOH | 2058-94-8 | 1.76-1.85 | M | NR | EPA Comptox Dashboard | 23 | 97.9-100.3 | E | Kuneida and Shinoda, 1976 | 42 | 160 | E | Sigma Aldrich | 70
[10 empty] | -2.31-89.6 | M | EPA Comptox Dashboard | 23 | 218-256 | M | EPA Comptox Dashboard | 23
[10 empty] | 67.7-101.2 | E | Zhang et al., 2020 | 85
Perfluorododecanoic acid | PFDoDA | 614.1 | C11F23COOH | 307-55-1 | 1.77-1.87 | M | NR | EPA Comptox Dashboard | 23 | 108-110 | E | EPA Comptox Dashboard | 23 | 245-249 | E | EPA Comptox Dashboard | 23
[10 empty] | -0.4-105 | M | EPA Comptox Dashboard | 23 | 222-272 | M | EPA Comptox Dashboard | 23
Perfluorotridecanoic acid | PFTrDA | 664.1 | C12F25COOH | 72629-94-8 | 1.92 | M | NR | EPA Comptox Dashboard | 23 | 112-123 | E | Sigma Aldrich | 70 | 224-261 | M | EPA Comptox Dashboard | 23
[10 empty] | 0.264-111 | M | EPA Comptox Dashboard | 23
Perfluorotetradecanoic acid | PFTeDA | 714.1 | C13F27COOH | 376-06-7 | 1.78-1.94 | M | NR | EPA Comptox Dashboard | 23 | 130-135 | E | Sigma Aldrich | 70 | 270 | E | Sigma Aldrich | 70
[10 empty] | 52.3-121 | M | EPA Comptox Dashboard | 23 | 218-301 | M | EPA Comptox Dashboard | 23
Perfluorosulfonic acids | PFSAs
Perfluorobutane sulfonic acid | PFBS | 300.1 | C4F9SO3H | 375-73-5 | 1.81-1.85 | M | NR | EPA Comptox Dashboard | 23 | 20.4-70.4 | M | EPA Comptox Dashboard | 23 | 80-211 | E | EPA Comptox Dashboard | 23
[14 empty] | 205-214 | M | EPA Comptox Dashboard | 23
Perfluoropentane sulfonic acid | PFPeS | 350.1 | C5F11SO3H | 2706-91-4 | 1.81-1.84 | M | NR | EPA Comptox Dashboard | 23 | 10.7-78.4 | M | EPA Comptox Dashboard | 23 | 225 | E | EPA Comptox Dashboard | 23
[14 empty] | 198-224 | M | EPA Comptox Dashboard | 23
Perfluorohexane sulfonic acid | PFHxS | 400.1 | C6F13SO3H | 355-46-4 | 1.84 | M | NR | EPA Comptox Dashboard | 23 | 190 | E | EPA Comptox Dashboard | 23 | 95-452 | E | EPA Comptox Dashboard | 23
[10 empty] | 26.7-190 | M | EPA Comptox Dashboard | 23 | 218-238 | M | EPA Comptox Dashboard | 23
Perfluoroheptane sulfonic acid | PFHpS | 450.1 | C7F15SO3H | 375-92-8 | 1.84-1.89 | M | NR | EPA Comptox Dashboard | 23 | 24.9-73.1 | M | EPA Comptox Dashboard | 23 | 206-250 | M | EPA Comptox Dashboard | 23
Perfluorooctane sulfonic acid | PFOS | 500.1 | C8F17SO3H | 1763-23-1 | 1.84-1.85 | M | NR | EPA Comptox Dashboard | 23 | 15.2-185 | M | EPA Comptox Dashboard | 23 | 133-249 | E | EPA Comptox Dashboard | 23
[14 empty] | 219-244 | M | EPA Comptox Dashboard | 23
Perfluorononane sulfonic acid | PFNS | 550.1 | C9F19SO3H | 68259-12-1 | 1.84-1.88 | M | NR | EPA Comptox Dashboard | 23 | 13.4-76.5 | M | EPA Comptox Dashboard | 23 | 224-272 | M | EPA Comptox Dashboard | 23
Perfluorodecane sulfonic acid | PFDS | 600.1 | C10F21SO3H | 335-77-3 | 1.83-1.93 | M | NR | EPA Comptox Dashboard | 23 | 11.6-85.2 | M | EPA Comptox Dashboard | 23 | 224-284 | M | EPA Comptox Dashboard | 23
Fluorotelomer carboxylic acids | FTCAs
5:3 Fluorotelomer carboxylic acid | 5:3 FTCA | 342.1 | C5F11(CH2)2COOH | 914637-49-3 | 1.59 | M | NR | EPA Comptox Dashboard | 23 | 53.9 - 57.3 | E | Apollo Scientific Web Page | 6 | 181 | M | EPA Comptox Dashboard | 23
[10 empty] | 42.4 | M | EPA Comptox Dashboard | 23
6:2 Fluorotelomer carboxylic acid | 6:2 FTCA | 378.1 | C6F13CH2COOH | 53826-12-3 | 1.64-1.67 | M | NR | EPA Comptox Dashboard | 23 | 55 | E | Apollo Scientific Web Page | 6 | 175-193 | M | EPA Comptox Dashboard | 23
[10 empty] | 13.7-66.4 | M | EPA Comptox Dashboard | 23
Fluorotelomer sulfonic acids | FTSAs
4:2 Fluorotelomer sulfonic acid | 4:2 FTSA | 328.2 | C4F9(CH2)2SO3H | 757124-72-4 | 1.68 | M | NR | EPA Comptox Dashboard | 23 | 107 | M | EPA Comptox Dashboard | 23 | 216 | M | EPA Comptox Dashboard | 23
6:2 Fluorotelomer sulfonic acid | 6:2 FTSA | 428.2 | C6F13(CH2)2SO3H | 27619-97-2 | 1.64-1.71 | M | NR | EPA Comptox Dashboard | 23 | 18.7-80.7 | M | EPA Comptox Dashboard | 23 | 219-272 | M | EPA Comptox Dashboard | 23
8:2 Fluorotelomer sulfonic acid | 8:2 FTSA | 528.2 | C8F17(CH2)2SO3H | 39108-34-4 | 1.69 | M | NR | EPA Comptox Dashboard | 23 | 16.8-91.1 | M | EPA Comptox Dashboard | 23 | 224-293 | M | EPA Comptox Dashboard | 23
10:2 Fluorotelomer sulfonic acid | 10:2 FTSA | 628.2 | C10F21(CH2)2SO3H | 120226-60-0 | 1.75 | M | NR | EPA Comptox Dashboard | 23 | 173 | M | EPA Comptox Dashboard | 23 | 220 | M | EPA Comptox Dashboard | 23
Perfluoroalkane sulfonamides | FASAs
Perfluorooctane sulfonamide | FOSA/PFOSA | 499.1 | C8F17SO2NH2 | 754-91-6 | 1.78-1.79 | M | NR | EPA Comptox Dashboard | 23 | 155 | E | EPA Comptox Dashboard | 23 | 194-253 | M | EPA Comptox Dashboard | 23
[10 empty] | 30.1-99 | M | EPA Comptox Dashboard | 23
N-Methyl perfluorooctane sulfonamide | MeFOSA | 513.2 | C8F17SO2NHCH3 | 31506-32-8 | 1.62-1.71 | M | NR | EPA Comptox Dashboard | 23 | 21.2-92.6 | M | EPA Comptox Dashboard | 23 | 198-261 | M | EPA Comptox Dashboard | 23
N-Ethyl perfluorooctane sulfonamide | EtFOSA | 527.2 | C8F17SO2NHCH2CH3 | 4151-50-2 | 1.60-1.67 | M | NR | EPA Comptox Dashboard | 23 | 90 | E | 3M Company, 2000 | 1 | 110 | E | 3M Company, 2000 | 1
[10 empty] | 23.3-98.1 | M | EPA Comptox Dashboard | 23 | 197-259 | M | EPA Comptox Dashboard | 23
Perfluoroalkane sulfonamidoethanols | FASEs
Perfluorooctane Sulfonamidoethanol | FOSE | 543.2 | C8F17SO2NH(CH2)2OH | 10116-92-4 | 1.73 | M | NR | EPA Comptox Dashboard | 23 | 90.9 | M | EPA Comptox Dashboard | 23 | 221 | M | EPA Comptox Dashboard | 23
N-Methyl perfluorooctane sulfonamidoethanol | MeFOSE | 557.2 | C8F17SO2N(CH3)(CH2)2OH | 24448-09-7 | 1.69-1.76 | M | NR | EPA Comptox Dashboard | 23 | 75-95 | E | 3M Company, 2000 | 1 | 186-300 | M | EPA Comptox Dashboard | 23
[10 empty] | 29.1-92.7 | M | EPA Comptox Dashboard | 23
N-Ethyl perfluorooctane sulfonamidoethanol | EtFOSE | 571.3 | C8F17SO2N(C2H5)(CH2)2OH | 1691-99-2 | 1.65-1.76 | M | NR | EPA Comptox Dashboard | 23 | 60 | E | EPA Comptox Dashboard | 23 | 118 | E | 3M Company, 2000 | 1
[10 empty] | 32.2-102 | M | EPA Comptox Dashboard | 23 | 193-317 | M | EPA Comptox Dashboard | 23
Perfluoroalkane sulfonamido acetic acids | FASAAs
Perfluorooctane sulfonamido acetic acid | FOSAA | 557.2 | C8F17SOONHCH2CO2H | 2806-24-8 | 1.69-1.79 | M | NR | EPA Comptox Dashboard | 23 | 54.8-191 | M | EPA Comptox Dashboard | 23 | 263-319 | M | EPA Comptox Dashboard | 23
N-Methyl perfluorooctane sulfonamido acetic acid | MeFOSAA | 571.2 | C8F17SOON(CH3)CH2CO2H | 2355-31-9 | 1.75-1.82 | M | NR | EPA Comptox Dashboard | 23 | 66.8-135 | M | EPA Comptox Dashboard | 23 | 204-327 | M | EPA Comptox Dashboard | 23
N-Ethyl perfluorooctane sulfonamido acetic acid | EtFOSAA | 585.2 | C8F17SOON(C2H5)CH2CO2H | 2991-50-6 | 1.71-1.81 | M | NR | EPA Comptox Dashboard | 23 | 64.9-129 | M | EPA Comptox Dashboard | 23 | 204-343 | M | EPA Comptox Dashboard | 23
Fluorotelomer alcohols | FTOHs
4:2 Fluorotelomer alcohol | 4:2 FTOH | 264.1 | C4F9(CH2)2OH | 2043-47-2 | 1.51 | M | NR | EPA Comptox Dashboard | 23 | -44 | E | EPA Comptox Dashboard | 23 | 137.5 | E | Krusic et al., 2005 | 41
[10 empty] | -43.7 | M | UNEP, 2012 | 75 | 113.9 | M | UNEP, 2012 | 75
6:2 Fluorotelomer alcohol | 6:2 FTOH | 364.1 | C6F13(CH2)2OH | 647-42-7 | 1.54-1.59 | M | NR | EPA Comptox Dashboard | 23 | -35 | E | EPA Comptox Dashboard | 23 | 171.5-173.8 | E | Krusic et al., 2005 | 41
[10 empty] | -16.4-31.5 | M | EPA Comptox Dashboard | 23 | 90-92 | E | EPA Comptox Dashboard | 23
[14 empty] | 134-174 | M | EPA Comptox Dashboard | 23
8:2 Fluorotelomer alcohol | 8:2 FTOH | 464.1 | C8F17(CH2)2OH | 678-39-7 | 1.54-1.63 | M | NR | EPA Comptox Dashboard | 23 | 46-50 | E | EPA Comptox Dashboard | 23 | 201.3 | E | Kaiser et al., 2004 | 36
[10 empty] | -0.998-61.6 | M | EPA Comptox Dashboard | 23 | 201.3-202.0 | E | Krusic et al., 2005 | 41
[10 empty] | 44.75-46.95 | E | Zhang et al., 2020 | 85 | 154-195 | M | EPA Comptox Dashboard | 23
10:2 Fluorotelomer alcohol | 10:2 FTOH | 564.1 | C10F21(CH2)2OH | 865-86-1 | 1.66-1.68 | M | NR | EPA Comptox Dashboard | 23 | 92.5-95 | E | EPA Comptox Dashboard | 23 | 228.4 | E | Krusic et al., 2005 | 41
[10 empty] | -2.65-71.2 | E | EPA Comptox Dashboard | 23 | 179-232 | M | EPA Comptox Dashboard | 23
[10 empty] | 89.75-92.35 | E | Zhang et al., 2020 | 85
Perfluoroalkyl Ether Carboxylic Acids | PFECAs
Hexafluoropropylene oxide dimer acid | HFPO-DAc | 330.1 | C3F7O(CF2)2COOH | 13252-13-6 | 1.85 | M | 20 | Burns et al., 2008 | 13 | 27.8 | M | EPA Comptox Dashboard | 23 | 143-145 | E | Apollo Scientific Web Page | 6
[5 empty] | 1.69 | M | 20 | Hoke et al., 2016 | 31 | <-40 | M | Hoke et al., 2016 | 31 | 129 | M | Hoke et al., 2016 | 31
Perfluoro-3-methoxypropanoic acid | PFMPA | 230 | CF3O(CF2)2COOH | 377-73-1 | 1.59-1.72 | M | NR | EPA Comptox Dashboard | 23 | -4.7-14 | M | EPA Comptox Dashboard | 23 | 122-147 | M | EPA Comptox Dashboard | 23
Perfluoro-4-methoxybutanoic acid | PFMBA | 280 | CF3O(CF2)3COOH | 863090-89-5 | 1.69-1.74 | M | NR | EPA Comptox Dashboard | 23 | 13.4-15.7 | M | EPA Comptox Dashboard | 23 | 150-158 | M | EPA Comptox Dashboard | 23
Perfluoro-3,6-dioxaheptanoic acid | NFDHA | 296 | CF3O(CF2)2OCF2COOH | 151772-58-6 | 1.71-1.77 | M | NR | EPA Comptox Dashboard | 23 | 17.0 - 24.0 | M | EPA Comptox Dashboard | 23 | 161 - 186 | M | EPA Comptox Dashboard | 23
Perfluoroalkyl Ether Sulfonic Acids | PFESAs
11-chloroeicosafluoro-3-oxaundecane-1-sulfonic acid | 11Cl-PF3OUdS or F53B Minor | 632.6 | Cl(CF2)8O(CF2)2SO3H | 763051-92-9 | 1.86 | M | NR | EPA Comptox Dashboard | 23 | 179 | M | EPA Comptox Dashboard | 23 | 224 | M | EPA Comptox Dashboard | 23
9-chlorohexadecafluoro-3-oxanone-1-sulfonic acid | 9Cl-PF3ONS or F53B Major | 532.6 | Cl(CF2)6O(CF2)2SO3H | 756426-58-1 | 1.87 | M | NR | EPA Comptox Dashboard | 23 | 171 | M | EPA Comptox Dashboard | 23 | 217 | M | EPA Comptox Dashboard | 23
Perfluoro(2-ethoxyethane)sulfonic acid | PFEESA | 316.1 | C2F5O(CF2)2SO3H | 113507-82-7 | 1.83-1.87 | M | NR | EPA Comptox Dashboard | 23 | 2.64 - 112 | M | EPA Comptox Dashboard | 23 | 215-217 | M | EPA Comptox Dashboard | 23
Polyfluoroalkyl Ether Acids
4,8-dioxa-3H-perfluorononanoic acid | ADONA | 378.1 | CF3O(CF2)3OC2HF3COOH | 919005-14-4 | 1.74 | M | NR | EPA Comptox Dashboard | 23 | 48.5 | M | EPA Comptox Dashboard | 23 | 183-228 | M | EPA Comptox Dashboard | 23
Notes:
a. Values from the EPA Comptox Dashboard change periodically. It is advised that the user vet these values before using them.
b. Orange shading indicates a secondary reference source, including clearinghouse or chemical supply websites. Individual values obtained from these websites have not been validated. Values from clearinghouse websites were only included when there were no peer-reviewed values available.
c. HFPO-DA is the acid form - the ammonium salt form is commonly referred to as Gen-X
When available, data specified for branched and linear isomers were combined
NR: Not Reported
Type
E: Experimental
M: Modelled

## Solubility (S)
October 2021
This table belongs with the ITRC PFAS Technical and Regulatory Guidance Document. The ITRC intends to update this table periodically as new information is gathered. The user is encouraged to visit the ITRC PFAS web page (https://pfas-1.itrcweb.org) to access the current version of this file. Please See ITRC Disclaimer https://pfas-1.itrcweb.org/about-itrc/#disclaimer
Solubility Values for Select PFAS
PFAS Name (§) | Acronym | Avg. Mol. Wt. (g/mol) | CAS No. | Acronymn | CAS | MW | Reported Valuea | Reported Units | Type | Unit Conversionsa |  |  |  | Temp (°C) | Referenceb | Reference No.b,c
[10 empty] | mg/L | log (mg/L) | mol/L | log (mol/L)
Perfluorocarboxylic Acids | PFCAs
Perfluorobutanoic acid | PFBA | 214 | 375-22-4 | PFBA | 375-22-4 | 214 | 2.65 | log-mg/L | Mq | 446.6836 | 2.65 | 0.0020873 | -2.6804 | 25 | Bhhatarai and Gramatica, 2011 | 11
|  |  |  | PFBA | 375-22-4 | 214 | -0.64 | log-mol/L | Ex | 49024.5678 | 4.6904 | 0.22909 | -0.64 | 25 | Kim et al., 2015 | 40
|  |  |  | PFBA | 375-22-4 | 214 | 0.42 | log-mol/L | Mc | 562877.3503 | 5.7504 | 2.6303 | 0.42 | NR | Wang et al., 2011 | 77
|  |  |  | PFBA | 375-22-4 | 214 | 0.00358 | mol/L | Me | 766.12 | 2.8843 | 0.00358 | -2.4461 | NR | EPA CompTox Dashboard | 23
|  |  |  | PFBA | 375-22-4 | 214 | 0.00153 | mol/L | Mt | 327.42 | 2.5151 | 0.00153 | -2.8153 | NR | EPA CompTox Dashboard | 23
|  |  |  | PFBA | 375-22-4 | 214 | 1.37 | mol/L | Ma | 293180 | 5.4671 | 1.37 | 0.13672 | NR | EPA CompTox Dashboard | 23
|  |  |  | PFBA | 375-22-4 | 214 | 0.00209 | mol/L | Mo | 447.26 | 2.6506 | 0.00209 | -2.6799 | NR | EPA CompTox Dashboard | 23
Perfluoropentanoic acid | PFPeA | 264.1 | 2706-90-3 | PFPeA | 2706-90-3 | 264.1 | 2.08 | log-mg/L | Mq | 120.2264 | 2.08 | 0.00045523 | -3.3418 | 25 | Bhhatarai and Gramatica, 2011 | 11
|  |  |  | PFPeA | 2706-90-3 | 264.1 | -1.43 | log-mol/L | Ex | 9812.2454 | 3.9918 | 0.037154 | -1.43 | 25 | Kim et al., 2015 | 40
|  |  |  | PFPeA | 2706-90-3 | 264.1 | -0.37 | log-mol/L | Mc | 112659.6509 | 5.0518 | 0.42658 | -0.37 | NR | Wang et al., 2011 | 77
|  |  |  | PFPeA | 2706-90-3 | 264.1 | 0.000231 | mol/L | Me | 61.0071 | 1.7854 | 0.000231 | -3.6364 | NR | EPA CompTox Dashboard | 23
|  |  |  | PFPeA | 2706-90-3 | 264.1 | 0.000279 | mol/L | Mt | 73.6839 | 1.8674 | 0.000279 | -3.5544 | NR | EPA CompTox Dashboard | 23
|  |  |  | PFPeA | 2706-90-3 | 264.1 | 1.85 | mol/L | Ma | 488585 | 5.6889 | 1.85 | 0.26717 | NR | EPA CompTox Dashboard | 23
|  |  |  | PFPeA | 2706-90-3 | 264.1 | 0.000455 | mol/L | Mo | 120.1655 | 2.0798 | 0.000455 | -3.342 | NR | EPA CompTox Dashboard | 23
Perfluorohexanoic acid | PFHxA | 314.1 | 307-24-4 | PFHxA | 307-24-4 | 314.1 | 1.47 | log-mg/L | Mq | 29.5121 | 1.47 | 9.3958e-05 | -4.0271 | 25 | Bhhatarai and Gramatica, 2011 | 11
|  |  |  | PFHxA | 307-24-4 | 314.1 | -2.22 | log-mol/L | Ex | 1892.6397 | 3.2771 | 0.0060256 | -2.22 | 25 | Kim et al., 2015 | 40
|  |  |  | PFHxA | 307-24-4 | 314.1 | -1.16 | log-mol/L | Mc | 21730.4108 | 4.3371 | 0.069183 | -1.16 | NR | Wang et al., 2011 | 77
|  |  |  | PFHxA | 307-24-4 | 314.1 | 1.5e-05 | mol/L | Me | 4.7115 | 0.67316 | 1.5e-05 | -4.8239 | NR | EPA CompTox Dashboard | 23
|  |  |  | PFHxA | 307-24-4 | 314.1 | 0.0001 | mol/L | Mt | 31.41 | 1.4971 | 0.0001 | -4 | NR | EPA CompTox Dashboard | 23
|  |  |  | PFHxA | 307-24-4 | 314.1 | 2.2 | mol/L | Ma | 691020 | 5.8395 | 2.2 | 0.34242 | NR | EPA CompTox Dashboard | 23
|  |  |  | PFHxA | 307-24-4 | 314.1 | 9.11e-05 | mol/L | Mo | 28.6145 | 1.4566 | 9.11e-05 | -4.0405 | NR | EPA CompTox Dashboard | 23
Perfluoroheptanoic acid | PFHpA | 364.1 | 375-85-9 | PFHpA | 375-85-9 | 364.1 | 118000 | mg/L | E | 118000 | 5.0719 | 0.32409 | -0.48934 | 21.6 | Kaiser et al., 2006 | 38
|  |  |  | PFHpA | 375-85-9 | 364.1 | -3.01 | log-mol/L | Ex | 355.8121 | 2.5512 | 0.00097724 | -3.01 | 25 | Kim et al., 2015 | 40
|  |  |  | PFHpA | 375-85-9 | 364.1 | 0.82 | log-mg/L | Mq | 6.6069 | 0.82 | 1.8146e-05 | -4.7412 | 25 | Bhhatarai and Gramatica, 2011 | 11
|  |  |  | PFHpA | 375-85-9 | 364.1 | -1.94 | log-mol/L | Mc | 4180.4273 | 3.6212 | 0.011482 | -1.94 | NR | Wang et al., 2011 | 77
|  |  |  | PFHpA | 375-85-9 | 364.1 | 9.69e-07 | mol/L | Me | 0.35281 | -0.45246 | 9.69e-07 | -6.0137 | NR | EPA CompTox Dashboard | 23
|  |  |  | PFHpA | 375-85-9 | 364.1 | 1.18e-05 | mol/L | Mt | 4.2964 | 0.6331 | 1.18e-05 | -4.9281 | NR | EPA CompTox Dashboard | 23
|  |  |  | PFHpA | 375-85-9 | 364.1 | 2.59 | mol/L | Ma | 943019 | 5.9745 | 2.59 | 0.4133 | NR | EPA CompTox Dashboard | 23
|  |  |  | PFHpA | 375-85-9 | 364.1 | 0.319 | mol/L | Mo | 116147.9 | 5.065 | 0.319 | -0.49621 | NR | EPA CompTox Dashboard | 23
Perfluorooctanoic acid | PFOA | 414.1 | 335-67-1 | PFOA | 335-67-1 | 414.1 | 4340 | mg/L | E | 4340 | 3.6375 | 0.010481 | -1.9796 | 24.1 | Kaiser et al., 2006 | 38
|  |  |  | PFOA | 335-67-1 | 414.1 | -3.81 | log-mol/L | Ex | 64.1365 | 1.8071 | 0.00015488 | -3.81 | 25 | Kim et al., 2015 | 40
|  |  |  | PFOA | 335-67-1 | 414.1 | 3300 | mg/L | E | 3300 | 3.5185 | 0.0079691 | -2.0986 | 25 | Inoue et al., 2012 | 33
|  |  |  | PFOA | 335-67-1 | 414.1 | 0.023 | mol/L | E | 9524.3 | 3.9788 | 0.023 | -1.6383 | 25 | Kauck and Diesslin, 1951 | 39
|  |  |  | PFOA | 335-67-1 | 414.1 | 3.4 | g/L | E | 3400 | 3.5315 | 0.0082106 | -2.0856 | NR | 3M Company, 2003 | 2
|  |  |  | PFOA | 335-67-1 | 414.1 | -2.02 | log-mg/L | E | 0.0095499 | -2.02 | 2.3062e-08 | -7.6371 | 25 | Bhhatarai and Gramatica, 2011 | 11
|  |  |  | PFOA | 335-67-1 | 414.1 | 0.24 | log-mg/L | Mq | 1.7378 | 0.24 | 4.1966e-06 | -5.3771 | 25 | Bhhatarai and Gramatica, 2011 | 11
|  |  |  | PFOA | 335-67-1 | 414.1 | -2.73 | log-mol/L | Mc | 771.0903 | 2.8871 | 0.0018621 | -2.73 | NR | Wang et al., 2011 | 77
|  |  |  | PFOA | 335-67-1 | 414.1 | 9.5 | g/L | E | 9500 | 3.9777 | 0.022941 | -1.6394 | NR | Hekster, Laane, and De Voogt, 2003 | 28
|  |  |  | PFOA | 335-67-1 | 414.1 | 6.27e-08 | mol/L | Me | 0.025964 | -1.5856 | 6.27e-08 | -7.2027 | NR | EPA CompTox Dashboard | 23
|  |  |  | PFOA | 335-67-1 | 414.1 | 4.73e-05 | mol/L | Mt | 19.5869 | 1.292 | 4.73e-05 | -4.3251 | NR | EPA CompTox Dashboard | 23
|  |  |  | PFOA | 335-67-1 | 414.1 | 2.98 | mol/L | Ma | 1234018 | 6.0913 | 2.98 | 0.47422 | NR | EPA CompTox Dashboard | 23
|  |  |  | PFOA | 335-67-1 | 414.1 | 0.0332 | mol/L | Mo | 13748.12 | 4.1382 | 0.0332 | -1.4789 | NR | EPA CompTox Dashboard | 23
Perfluorononanoic acid | PFNA | 464.1 | 375-95-1 | PFNA | 375-95-1 | 464.1 | -0.74 | log-mg/L | Mq | 0.18197 | -0.74 | 3.9209e-07 | -6.4066 | 25 | Bhhatarai and Gramatica, 2011 | 11
|  |  |  | PFNA | 375-95-1 | 464.1 | -4.6 | log-mol/L | Ex | 11.6577 | 1.0666 | 2.5119e-05 | -4.6 | 25 | Kim et al., 2015 | 40
|  |  |  | PFNA | 375-95-1 | 464.1 | -3.55 | log-mol/L | Mc | 130.8012 | 2.1166 | 0.00028184 | -3.55 | NR | Wang et al., 2011 | 77
|  |  |  | PFNA | 375-95-1 | 464.1 | 4.06e-09 | mol/L | Me | 0.0018842 | -2.7249 | 4.06e-09 | -8.3915 | NR | EPA CompTox Dashboard | 23
|  |  |  | PFNA | 375-95-1 | 464.1 | 1.91e-06 | mol/L | Mt | 0.88643 | -0.052355 | 1.91e-06 | -5.719 | NR | EPA CompTox Dashboard | 23
|  |  |  | PFNA | 375-95-1 | 464.1 | 3.35 | mol/L | Ma | 1554735 | 6.1917 | 3.35 | 0.52504 | NR | EPA CompTox Dashboard | 23
|  |  |  | PFNA | 375-95-1 | 464.1 | 0.00282 | mol/L | Mo | 1308.762 | 3.1169 | 0.00282 | -2.5498 | NR | EPA CompTox Dashboard | 23
Perfluorodecanoic acid | PFDA | 514.1 | 335-76-2 | PFDA | 335-76-2 | 514.1 | 260 | mg/L | E | 260 | 2.415 | 0.00050574 | -3.2961 | 22.4 | Kaiser et al., 2006 | 38
|  |  |  | PFDA | 335-76-2 | 514.1 | -5.39 | log-mol/L | Ex | 2.0943 | 0.32105 | 4.0738e-06 | -5.39 | 25 | Kim et al., 2015 | 40
|  |  |  | PFDA | 335-76-2 | 514.1 | 0.01 | mol/L | E | 5141 | 3.711 | 0.01 | -2 | 25 | Kauck and Diesslin, 1951 | 39
|  |  |  | PFDA | 335-76-2 | 514.1 | -2.29 | log-mg/L | E | 0.0051286 | -2.29 | 9.9759e-09 | -8.001 | 25 | Bhhatarai and Gramatica, 2011 | 11
|  |  |  | PFDA | 335-76-2 | 514.1 | -1.56 | log-mg/L | Mq | 0.027542 | -1.56 | 5.3574e-08 | -7.271 | 25 | Bhhatarai and Gramatica, 2011 | 11
|  |  |  | PFDA | 335-76-2 | 514.1 | -4.31 | log-mol/L | Mc | 25.1795 | 1.401 | 4.8978e-05 | -4.31 | NR | Wang et al., 2011 | 77
|  |  |  | PFDA | 335-76-2 | 514.1 | 2.62e-10 | mol/L | Me | 0.00013469 | -3.8707 | 2.62e-10 | -9.5817 | NR | EPA CompTox Dashboard | 23
|  |  |  | PFDA | 335-76-2 | 514.1 | 3.73 | mol/L | Ma | 1917593 | 6.2828 | 3.73 | 0.57171 | NR | EPA CompTox Dashboard | 23
|  |  |  | PFDA | 335-76-2 | 514.1 | 0.00225 | mol/L | Mo | 1156.725 | 3.0632 | 0.00225 | -2.6478 | NR | EPA CompTox Dashboard | 23
Perfluoroundecanoic acid | PFUnA | 564.1 | 2058-94-8 | PFUnA | 2058-94-8 | 564.1 | 92.3 | mg/L | E | 92.3 | 1.9652 | 0.00016362 | -3.7862 | 21.9 | Kaiser et al., 2006 | 38
|  |  |  | PFUnA | 2058-94-8 | 564.1 | -6.05 | log-mol/L | Ex | 0.50275 | -0.29864 | 8.9125e-07 | -6.05 | 25 | Kim et al., 2015 | 40
|  |  |  | PFUnA | 2058-94-8 | 564.1 | 0.597 | mg/L | E | 0.597 | -0.22403 | 1.0583e-06 | -5.9754 | 25 | Inoue et al., 2012 | 33
|  |  |  | PFUnA | 2058-94-8 | 564.1 | -2.83 | log-mg/L | Mq | 0.0014791 | -2.83 | 2.6221e-09 | -8.5814 | 25 | Bhhatarai and Gramatica, 2011 | 11
|  |  |  | PFUnA | 2058-94-8 | 564.1 | -5.13 | log-mol/L | Mc | 4.1817 | 0.62136 | 7.4131e-06 | -5.13 | NR | Wang et al., 2011 | 77
|  |  |  | PFUnA | 2058-94-8 | 564.1 | 1.7e-11 | mol/L | Me | 9.5897e-06 | -5.0182 | 1.7e-11 | -10.7696 | NR | EPA CompTox Dashboard | 23
|  |  |  | PFUnA | 2058-94-8 | 564.1 | 4.12 | mol/L | Ma | 2324092 | 6.3663 | 4.12 | 0.6149 | NR | EPA CompTox Dashboard | 23
|  |  |  | PFUnA | 2058-94-8 | 564.1 | 0.000164 | mol/L | Mo | 92.5124 | 1.9662 | 0.000164 | -3.7852 | NR | EPA CompTox Dashboard | 23
Perfluorododecanoic acid | PFDoDA | 614.1 | 307-55-1 | PFDoDA | 307-55-1 | 614.1 | 0.52 | mg/L | E | 0.52 | -0.284 | 8.4677e-07 | -6.0722 | 25 | Inoue et al., 2012 | 33
|  |  |  | PFDoDA | 307-55-1 | 614.1 | -6.97 | log-mol/L | Ex | 0.065802 | -1.1818 | 1.0715e-07 | -6.97 | 25 | Kim et al., 2015 | 25
|  |  |  | PFDoDA | 307-55-1 | 614.1 | -4.12 | log-mg/L | Mq | 7.5858e-05 | -4.12 | 1.2353e-10 | -9.9082 | 25 | Bhhatarai and Gramatica, 2011 | 11
|  |  |  | PFDoDA | 307-55-1 | 614.1 | -5.94 | log-mol/L | Mc | 0.70508 | -0.15176 | 1.1482e-06 | -5.94 | NR | Wang et al., 2011 | 77
|  |  |  | PFDoDA | 307-55-1 | 614.1 | 1.1e-12 | mol/L | Me | 6.7551e-07 | -6.1704 | 1.1e-12 | -11.9586 | NR | EPA CompTox Dashboard | 23
|  |  |  | PFDoDA | 307-55-1 | 614.1 | 4.57 | mol/L | Ma | 2806437 | 6.4482 | 4.57 | 0.65992 | NR | EPA CompTox Dashboard | 23
|  |  |  | PFDoDA | 307-55-1 | 614.1 | 0.000135 | mol/L | Mo | 82.9035 | 1.9186 | 0.000135 | -3.8697 | NR | EPA CompTox Dashboard | 23
Perfluorotridecanoic acid | PFTrDA | 664.1 | 72629-94-8 | PFTrDA | 72629-94-8 | 664.1 | -5.6 | log-mg/L | Mq | 2.5119e-06 | -5.6 | 3.7824e-12 | -11.4222 | 25 | Bhhatarai and Gramatica, 2011 | 11
|  |  |  | PFTrDA | 72629-94-8 | 664.1 | -6.59 | log-mol/L | Mc | 0.1707 | -0.76777 | 2.5704e-07 | -6.59 | NR | Wang et al., 2011 | 77
|  |  |  | PFTrDA | 72629-94-8 | 664.1 | 5.1 | mol/L | Ma | 3386910 | 6.5298 | 5.1 | 0.70757 | NR | EPA CompTox Dashboard | 23
|  |  |  | PFTrDA | 72629-94-8 | 664.1 | 4.29e-05 | mol/L | Mo | 28.4899 | 1.4547 | 4.29e-05 | -4.3675 | NR | EPA CompTox Dashboard | 23
Perfluorotetradecanoic acid | PFTeDA | 714.1 | 376-06-7 | PFTeDA | 376-06-7 | 714.1 | 0.296 | mg/L | E | 0.296 | -0.52871 | 4.1451e-07 | -6.3825 | 25 | Inoue et al., 2012 | 33
|  |  |  | PFTeDA | 376-06-7 | 714.1 | -8.4 | log-mol/L | Ex | 0.0028429 | -2.5462 | 3.9811e-09 | -8.4 | 25 | Kim et al., 2015 | 40
|  |  |  | PFTeDA | 376-06-7 | 714.1 | -7.42 | log-mol/L | Mc | 0.027149 | -1.5662 | 3.8019e-08 | -7.42 | NR | Wang et al., 2011 | 77
|  |  |  | PFTeDA | 376-06-7 | 714.1 | 4.6e-15 | mol/L | Me | 3.2849e-09 | -8.4835 | 4.6e-15 | -14.3372 | NR | EPA CompTox Dashboard | 23
|  |  |  | PFTeDA | 376-06-7 | 714.1 | 5.68 | mol/L | Ma | 4056088 | 6.6081 | 5.68 | 0.75435 | NR | EPA CompTox Dashboard | 23
|  |  |  | PFTeDA | 376-06-7 | 714.1 | 3.25e-05 | mol/L | Mo | 23.2082 | 1.3656 | 3.25e-05 | -4.4881 | NR | EPA CompTox Dashboard | 23
Perfluorosulfonic acids | PFSAs
Perfluorobutane sulfonic acid | PFBS | 300.1 | 375-73-5 | PFBS | 375-73-5 | 300.1 | -1 | log-mol/L | Mc | 30010 | 4.4773 | 0.1 | -1 | NR | Wang et al., 2011 | 77
|  |  |  | PFBS | 375-73-5 | 300.1 | -1.64 | log-mol/L | Ex | 6874.8938 | 3.8373 | 0.022909 | -1.64 | 25 | Kim et al., 2015 | 40
|  |  |  | PFBS | 375-73-5 | 300.1 | 0.000357 | mol/L | Me | 107.1357 | 2.0299 | 0.000357 | -3.4473 | NR | EPA CompTox Dashboard | 23
|  |  |  | PFBS | 375-73-5 | 300.1 | 0.00279 | mol/L | Mt | 837.279 | 2.9229 | 0.00279 | -2.5544 | NR | EPA CompTox Dashboard | 23
|  |  |  | PFBS | 375-73-5 | 300.1 | 0.523 | mol/L | Ma | 156952.3 | 5.1958 | 0.523 | -0.2815 | NR | EPA CompTox Dashboard | 23
|  |  |  | PFBS | 375-73-5 | 300.1 | 0.00725 | mol/L | Mo | 2175.725 | 3.3376 | 0.00725 | -2.1397 | NR | EPA CompTox Dashboard | 23
Perfluoropentane sulfonic acid | PFPeS | 350.1 | 2706-91-4 | PFPeS | 2706-91-4 | 350.1 | 2.31e-05 | mol/L | Me | 8.0873 | 0.9078 | 2.31e-05 | -4.6364 | NR | EPA CompTox Dashboard | 23
|  |  |  | PFPeS | 2706-91-4 | 350.1 | 0.000279 | mol/L | Mt | 97.6779 | 1.9898 | 0.000279 | -3.5544 | NR | EPA CompTox Dashboard | 23
|  |  |  | PFPeS | 2706-91-4 | 350.1 | 0.123 | mol/L | Ma | 43062.3 | 4.6341 | 0.123 | -0.91009 | NR | EPA CompTox Dashboard | 23
|  |  |  | PFPeS | 2706-91-4 | 350.1 | 0.00235 | mol/L | Mo | 822.735 | 2.9153 | 0.00235 | -2.6289 | NR | EPA CompTox Dashboard | 23
Perfluorohexane sulfonic acid | PFHxS | 400.1 | 355-46-4 | PFHxS | 355-46-4 | 400.1 | 6.2 | mg/L | Me | 6.2 | 0.79239 | 1.5496e-05 | -4.8098 | 25 | PubChem Web Page | 64
|  |  |  | PFHxS | 355-46-4 | 400.1 | -3.23 | log-mol/L | Ex | 235.5963 | 2.3722 | 0.00058884 | -3.23 | 25 | Kim et al., 2015 | 40
|  |  |  | PFHxS | 355-46-4 | 400.1 | 0.88 | log-mg/L | Mq | 7.5858 | 0.88 | 1.896e-05 | -4.7222 | 25 | Bhhatarai and Gramatica, 2011 | 11
|  |  |  | PFHxS | 355-46-4 | 400.1 | -2.24 | log-mol/L | Mc | 2302.3352 | 3.3622 | 0.0057544 | -2.24 | NR | Wang et al., 2011 | 77
|  |  |  | PFHxS | 355-46-4 | 400.1 | 0.2434 | g/L | Me | 243.4 | 2.3863 | 0.00060835 | -3.2158 | NR | UNEP, 2012 | 75
|  |  |  | PFHxS | 355-46-4 | 400.1 | 0.000608 | mol/L | E | 243.2608 | 2.3861 | 0.000608 | -3.2161 | NR | EPA CompTox Dashboard | 23
|  |  |  | PFHxS | 355-46-4 | 400.1 | 1.49e-06 | mol/L | Me | 0.59615 | -0.22465 | 1.49e-06 | -5.8268 | NR | EPA CompTox Dashboard | 23
|  |  |  | PFHxS | 355-46-4 | 400.1 | 2.91e-05 | mol/L | Mt | 11.6429 | 1.0661 | 2.91e-05 | -4.5361 | NR | EPA CompTox Dashboard | 23
|  |  |  | PFHxS | 355-46-4 | 400.1 | 0.853 | mol/L | Ma | 341285.3 | 5.5331 | 0.853 | -0.069051 | NR | EPA CompTox Dashboard | 23
|  |  |  | PFHxS | 355-46-4 | 400.1 | 0.00061 | mol/L | Mo | 244.061 | 2.3875 | 0.00061 | -3.2147 | NR | EPA CompTox Dashboard | 23
Perfluoroheptane sulfonic acid | PFHpS | 450.1 | 375-92-8 | PFHpS | 375-92-8 | 450.1 | 9.66e-08 | mol/L | Me | 0.04348 | -1.3617 | 9.66e-08 | -7.015 | NR | EPA CompTox Dashboard | 23
|  |  |  | PFHpS | 375-92-8 | 450.1 | 1.17e-05 | mol/L | Mt | 5.2662 | 0.72149 | 1.17e-05 | -4.9318 | NR | EPA CompTox Dashboard | 23
|  |  |  | PFHpS | 375-92-8 | 450.1 | 1.57 | mol/L | Ma | 706657 | 5.8492 | 1.57 | 0.1959 | NR | EPA CompTox Dashboard | 23
|  |  |  | PFHpS | 375-92-8 | 450.1 | 0.00103 | mol/L | Mo | 463.603 | 2.6661 | 0.00103 | -2.9872 | NR | EPA CompTox Dashboard | 23
Perfluorooctane sulfonic acid | PFOS | 500.1 | 1763-23-1 | PFOS | 1763-23-1 | 500.1 | 910 | mg/L | E | 910 | 2.959 | 0.0018196 | -2.74 | 25 | Inoue et al., 2012 | 33
|  |  |  | PFOS | 1763-23-1 | 500.1 | -4.81 | log-mol/L | Ex | 7.7456 | 0.88906 | 1.5488e-05 | -4.81 | 25 | Kim et al., 2015 | 40
|  |  |  | PFOS | 1763-23-1 | 500.1 | -0.68 | log-mg/L | Mq | 0.20893 | -0.68 | 4.1778e-07 | -6.3791 | 25 | Bhhatarai and Gramatica, 2011 | 11
|  |  |  | PFOS | 1763-23-1 | 500.1 | -3.92 | log-mol/L | Mc | 60.1252 | 1.7791 | 0.00012023 | -3.92 | NR | Wang et al., 2011 | 77
|  |  |  | PFOS | 1763-23-1 | 500.1 | 6.25e-09 | mol/L | Me | 0.0031256 | -2.5051 | 6.25e-09 | -8.2041 | NR | EPA CompTox Dashboard | 23
|  |  |  | PFOS | 1763-23-1 | 500.1 | 4.72e-06 | mol/L | Mt | 2.3605 | 0.373 | 4.72e-06 | -5.3261 | NR | EPA CompTox Dashboard | 23
|  |  |  | PFOS | 1763-23-1 | 500.1 | 2.27 | mol/L | Ma | 1135227 | 6.0551 | 2.27 | 0.35603 | NR | EPA CompTox Dashboard | 23
|  |  |  | PFOS | 1763-23-1 | 500.1 | 0.000817 | mol/L | Mo | 408.5817 | 2.6113 | 0.000817 | -3.0878 | NR | EPA CompTox Dashboard | 23
Perfluorononane sulfonic acid | PFNS | 550.1 | 68259-12-1 | PFNS | 68259-12-1 | 550.1 | 4.04e-10 | mol/L | Me | 0.00022224 | -3.6532 | 4.04e-10 | -9.3936 | NR | EPA CompTox Dashboard | 23
|  |  |  | PFNS | 68259-12-1 | 550.1 | 2.95 | mol/L | Ma | 1622795 | 6.2103 | 2.95 | 0.46982 | NR | EPA CompTox Dashboard | 23
|  |  |  | PFNS | 68259-12-1 | 550.1 | 0.000698 | mol/L | Mo | 383.9698 | 2.5843 | 0.000698 | -3.1561 | NR | EPA CompTox Dashboard | 23
Perfluorodecane sulfonic acid | PFDS | 600.1 | 335-77-3 | PFDS | 335-77-3 | 600.1 | -5.39 | log-mol/L | Mc | 2.4447 | 0.38822 | 4.0738e-06 | -5.39 | NR | Wang et al., 2011 | 77
|  |  |  | PFDS | 335-77-3 | 600.1 | 2.61e-11 | mol/L | Me | 1.5663e-05 | -4.8051 | 2.61e-11 | -10.5834 | NR | EPA CompTox Dashboard | 23
|  |  |  | PFDS | 335-77-3 | 600.1 | 3.62 | mol/L | Ma | 2172362 | 6.3369 | 3.62 | 0.55871 | NR | EPA CompTox Dashboard | 23
|  |  |  | PFDS | 335-77-3 | 600.1 | 0.000323 | mol/L | Mo | 193.8323 | 2.2874 | 0.000323 | -3.4908 | NR | EPA CompTox Dashboard | 23
Fluorotelomer carboxylic acids | FTCAs
5:3 Fluorotelomer carboxylic acid | 5:3 FTCA | 342.1 | 914637-49-3 | 5:3 FTCA | 914637-49-3 | 342.1 | 3.92 | mol/L | Ma | 1341032 | 6.1274 | 3.92 | 0.59329 | NR | EPA CompTox Dashboard | 23
|  |  |  | 5:3 FTCA | 914637-49-3 | 342.1 | 0.000522 | mol/L | Mo | 178.5762 | 2.2518 | 0.000522 | -3.2823 | NR | EPA CompTox Dashboard | 23
6:2 Fluorotelomer carboxylic acid | 6:2 FTCA | 378.1 | 53826-12-3 | 6:2 FTCA | 53826-12-3 | 378.1 | -2.93 | log-mol/L | Mc | 444.2288 | 2.6476 | 0.0011749 | -2.93 | NR | Gomis et al., 2015 | 24
|  |  |  | 6:2 FTCA | 53826-12-3 | 378.1 | -2.83 | log-mol/L | Mc | 559.2509 | 2.7476 | 0.0014791 | -2.83 | NR | Wang et al., 2011 | 77
|  |  |  | 6:2 FTCA | 53826-12-3 | 378.1 | 8.28e-06 | mol/L | Mt | 3.1307 | 0.49564 | 8.28e-06 | -5.082 | NR | EPA CompTox Dashboard | 23
|  |  |  | 6:2 FTCA | 53826-12-3 | 378.1 | 3.92 | mol/L | Ma | 1482152 | 6.1709 | 3.92 | 0.59329 | NR | EPA CompTox Dashboard | 23
|  |  |  | 6:2 FTCA | 53826-12-3 | 378.1 | 0.0141 | mol/L | Mo | 5331.21 | 3.7268 | 0.0141 | -1.8508 | NR | EPA CompTox Dashboard | 23
Fluorotelomer sulfonic acids | FTSAs
4:2 Fluorotelomer sulfonic acid | 4:2 FTSA | 328.2 | 757124-72-4 | 4:2 FTSA | 757124-72-4 | 328.2 | -1.07 | log-mol/L | Mc | 27934.3504 | 4.4461 | 0.085114 | -1.07 | NR | Wang et al., 2011 | 77
|  |  |  | 4:2 FTSA | 757124-72-4 | 328.2 | 1.93 | mol/L | Ma | 633426 | 5.8017 | 1.93 | 0.28556 | NR | EPA CompTox Dashboard | 23
|  |  |  | 4:2 FTSA | 757124-72-4 | 328.2 | 0.00241 | mol/L | Mo | 790.962 | 2.8982 | 0.00241 | -2.618 | NR | EPA CompTox Dashboard | 23
6:2 Fluorotelomer sulfonic acid | 6:2 FTSA | 428.2 | 27619-97-2 | 6:2 FTSA | 27619-97-2 | 428.2 | -2.51 | log-mol/L | Mc | 1323.2645 | 3.1216 | 0.0030903 | -2.51 | NR | Wang et al., 2011 | 77
|  |  |  | 6:2 FTSA | 27619-97-2 | 428.2 | 2.48e-06 | mol/L | Me | 1.0619 | 0.026098 | 2.48e-06 | -5.6055 | NR | EPA CompTox Dashboard | 23
|  |  |  | 6:2 FTSA | 27619-97-2 | 428.2 | 1.44e-05 | mol/L | Mt | 6.1661 | 0.79001 | 1.44e-05 | -4.8416 | NR | EPA CompTox Dashboard | 23
|  |  |  | 6:2 FTSA | 27619-97-2 | 428.2 | 2.67 | mol/L | Ma | 1143294 | 6.0582 | 2.67 | 0.42651 | NR | EPA CompTox Dashboard | 23
|  |  |  | 6:2 FTSA | 27619-97-2 | 428.2 | 0.0012 | mol/L | Mo | 513.84 | 2.7108 | 0.0012 | -2.9208 | NR | EPA CompTox Dashboard | 23
8:2 Fluorotelomer sulfonic acid | 8:2 FTSA | 528.2 | 39108-34-4 | 8:2 FTSA | 39108-34-4 | 528.2 | -3.96 | log-mol/L | Mc | 57.916 | 1.7628 | 0.00010965 | -3.96 | NR | Wang et al., 2011 | 77
|  |  |  | 8:2 FTSA | 39108-34-4 | 528.2 | 1.04e-08 | mol/L | Me | 0.0054933 | -2.2602 | 1.04e-08 | -7.983 | NR | EPA CompTox Dashboard | 23
|  |  |  | 8:2 FTSA | 39108-34-4 | 528.2 | 8.24e-07 | mol/L | Mt | 0.43524 | -0.36127 | 8.24e-07 | -6.0841 | NR | EPA CompTox Dashboard | 23
|  |  |  | 8:2 FTSA | 39108-34-4 | 528.2 | 3.37 | mol/L | Ma | 1780034 | 6.2504 | 3.37 | 0.52763 | NR | EPA CompTox Dashboard | 23
|  |  |  | 8:2 FTSA | 39108-34-4 | 528.2 | 0.000678 | mol/L | Mo | 358.1196 | 2.554 | 0.000678 | -3.1688 | NR | EPA CompTox Dashboard | 23
10:2 Fluorotelomer sulfonic acid | 10:2 FTSA | 628.2 | 120226-60-0 | 10:2 FTSA | 120226-60-0 | 628.2 | 4.06 | mol/L | Ma | 2550492 | 6.4066 | 4.06 | 0.60853 | NR | EPA CompTox Dashboard | 23
|  |  |  | 10:2 FTSA | 120226-60-0 | 628.2 | 5.59e-05 | mol/L | Mo | 35.1164 | 1.5455 | 5.59e-05 | -4.2526 | NR | EPA CompTox Dashboard | 23
Perfluoroalkane sulfonamides | FASAs
Perfluorooctane sulfonamide | FOSA/PFOSA | 499.1 | 754-91-6 | FOSA/PFOSA | 754-91-6 | 499.1 | -0.62 | log-mg/L | Mq | 0.23988 | -0.62 | 4.8063e-07 | -6.3182 | 25 | Bhhatarai and Gramatica, 2011 | 11
|  |  |  | FOSA/PFOSA | 754-91-6 | 499.1 | -4.99 | log-mol/L | Ex | 5.1073 | 0.70819 | 1.0233e-05 | -4.99 | 25 | Kim et al., 2015 | 40
|  |  |  | FOSA/PFOSA | 754-91-6 | 499.1 | 4.85e-10 | mol/L | Me | 0.00024206 | -3.6161 | 4.85e-10 | -9.3143 | NR | EPA CompTox Dashboard | 23
|  |  |  | FOSA/PFOSA | 754-91-6 | 499.1 | 1.89e-06 | mol/L | Mt | 0.9433 | -0.025351 | 1.89e-06 | -5.7235 | NR | EPA CompTox Dashboard | 23
|  |  |  | FOSA/PFOSA | 754-91-6 | 499.1 | 7 | mol/L | Ma | 3493700 | 6.5433 | 7 | 0.8451 | NR | EPA CompTox Dashboard | 23
|  |  |  | FOSA/PFOSA | 754-91-6 | 499.1 | 7.81e-07 | mol/L | Mo | 0.3898 | -0.40916 | 7.81e-07 | -6.1073 | NR | EPA CompTox Dashboard | 23
|  |  |  | FOSA/PFOSA | 754-91-6 | 499.1 | -5.05 | log-mol/L | Mc | 4.4482 | 0.64819 | 8.9125e-06 | -5.05 | NR | Wang et al., 2011 | 77
N-Methyl perfluorooctane sulfonamide | MeFOSA | 513.2 | 31506-32-8 | MeFOSA | 31506-32-8 | 513.2 | -6.35 | log-mol/L | Mc | 0.22924 | -0.63971 | 4.4668e-07 | -6.35 | NR | Wang et al., 2011 | 77
|  |  |  | MeFOSA | 31506-32-8 | 513.2 | -5.61 | log-mol/L | Ex | 1.2598 | 0.10029 | 2.4547e-06 | -5.61 | 25 | Kim et al., 2015 | 40
|  |  |  | MeFOSA | 31506-32-8 | 513.2 | 1.53e-10 | mol/L | Me | 7.852e-05 | -4.105 | 1.53e-10 | -9.8153 | NR | EPA CompTox Dashboard | 23
|  |  |  | MeFOSA | 31506-32-8 | 513.2 | 6.62e-07 | mol/L | Mt | 0.33974 | -0.46886 | 6.62e-07 | -6.1791 | NR | EPA CompTox Dashboard | 23
|  |  |  | MeFOSA | 31506-32-8 | 513.2 | 8e-07 | mol/L | Mo | 0.41056 | -0.38662 | 8e-07 | -6.0969 | NR | EPA CompTox Dashboard | 23
N-Ethyl perfluorooctane sulfonamide | EtFOSA | 527.2 | 4151-50-2 | EtFOSA | 4151-50-2 | 527.2 | -6.97 | log-mol/L | Mc | 0.05649 | -1.248 | 1.0715e-07 | -6.97 | NR | Wang et al., 2011 | 77
|  |  |  | EtFOSA | 4151-50-2 | 527.2 | -6.09 | log-mol/L | Ex | 0.42852 | -0.36802 | 8.1283e-07 | -6.09 | 25 | Kim et al., 2015 | 40
|  |  |  | EtFOSA | 4151-50-2 | 527.2 | 4.61e-11 | mol/L | Me | 2.4304e-05 | -4.6143 | 4.61e-11 | -10.3363 | NR | EPA CompTox Dashboard | 23
|  |  |  | EtFOSA | 4151-50-2 | 527.2 | 4.67e-07 | mol/L | Mt | 0.2462 | -0.60871 | 4.67e-07 | -6.3307 | NR | EPA CompTox Dashboard | 23
|  |  |  | EtFOSA | 4151-50-2 | 527.2 | 8.07e-07 | mol/L | Mo | 0.42545 | -0.37115 | 8.07e-07 | -6.0931 | NR | EPA CompTox Dashboard | 23
Perfluoroalkane sulfonamidoethanols | FASEs
Perfluorooctane Sulfonamidoethanol | FOSE | 543.2 | 10116-92-4 | FOSE | 10116-92-4 | 543.2 | -5.76 | log-mol/L | Mc | 0.94397 | -0.02504 | 1.7378e-06 | -5.76 | NR | Wang et al., 2011 | 77
|  |  |  | FOSE | 10116-92-4 | 543.2 | 7 | mol/L | Ma | 3802400 | 6.5801 | 7 | 0.8451 | NR | EPA CompTox Dashboard | 23
|  |  |  | FOSE | 10116-92-4 | 543.2 | 4.8e-06 | mol/L | Mo | 2.6074 | 0.4162 | 4.8e-06 | -5.3188 | NR | EPA CompTox Dashboard | 23
N-Methyl perfluorooctane sulfonamidoethanol | MeFOSE | 557.2 | 24448-09-7 | MeFOSE | 24448-09-7 | 557.2 | -0.09 | log-mg/L | E | 0.81283 | -0.09 | 1.4588e-06 | -5.836 | 25 | Bhhatarai and Gramatica, 2011 | 11
|  |  |  | MeFOSE | 24448-09-7 | 557.2 | -6.45 | log-mol/L | Ex | 0.1977 | -0.70399 | 3.5481e-07 | -6.45 | 25 | Kim et al., 2015 | 40
|  |  |  | MeFOSE | 24448-09-7 | 557.2 | -0.14 | log-mg/L | Mq | 0.72444 | -0.14 | 1.3001e-06 | -5.886 | 25 | Bhhatarai and Gramatica, 2011 | 11
|  |  |  | MeFOSE | 24448-09-7 | 557.2 | -6.22 | log-mol/L | Mc | 0.33575 | -0.47399 | 6.0256e-07 | -6.22 | NR | Wang et al., 2011 | 77
|  |  |  | MeFOSE | 24448-09-7 | 557.2 | 3.28e-10 | mol/L | Me | 0.00018276 | -3.7381 | 3.28e-10 | -9.4841 | NR | EPA CompTox Dashboard | 23
|  |  |  | MeFOSE | 24448-09-7 | 557.2 | 1e-06 | mol/L | Mt | 0.5572 | -0.25399 | 1e-06 | -6 | NR | EPA CompTox Dashboard | 23
|  |  |  | MeFOSE | 24448-09-7 | 557.2 | 1.46e-06 | mol/L | Mo | 0.81351 | -0.089636 | 1.46e-06 | -5.8356 | NR | EPA CompTox Dashboard | 23
N-Ethyl perfluorooctane sulfonamidoethanol | EtFOSE | 571.3 | 1691-99-2 | EtFOSE | 1691-99-2 | 571.3 | -0.05 | log-mg/L | E | 0.89125 | -0.05 | 1.56e-06 | -5.8069 | 25 | Bhhatarai and Gramatica, 2011 | 11
|  |  |  | EtFOSE | 1691-99-2 | 571.3 | -6.92 | log-mol/L | Ex | 0.068685 | -1.1631 | 1.2023e-07 | -6.92 | 25 | Kim et al., 2015 | 40
|  |  |  | EtFOSE | 1691-99-2 | 571.3 | -0.06 | log-mg/L | Mq | 0.87096 | -0.06 | 1.5245e-06 | -5.8169 | 25 | Bhhatarai and Gramatica, 2011 | 11
|  |  |  | EtFOSE | 1691-99-2 | 571.3 | 15100 | g/L | E | 15100000 | 7.179 | 26.4309 | 1.4221 | 25 | Hekster, Laane, and De Voogt, 2003 | 28
|  |  |  | EtFOSE | 1691-99-2 | 571.3 | -6.73 | log-mol/L | Mc | 0.10638 | -0.97314 | 1.8621e-07 | -6.73 | NR | Wang et al., 2011 | 77
|  |  |  | EtFOSE | 1691-99-2 | 571.3 | 9.88e-11 | mol/L | Me | 5.6444e-05 | -4.2484 | 9.88e-11 | -10.0052 | NR | EPA CompTox Dashboard | 23
|  |  |  | EtFOSE | 1691-99-2 | 571.3 | 7.03e-07 | mol/L | Mt | 0.40162 | -0.39618 | 7.03e-07 | -6.153 | NR | EPA CompTox Dashboard | 23
|  |  |  | EtFOSE | 1691-99-2 | 571.3 | 2.66e-07 | mol/L | Mo | 0.15197 | -0.81825 | 2.66e-07 | -6.5751 | NR | EPA CompTox Dashboard | 23
Perfluoroalkane sulfonamido acetic acids | FASAAs
Perfluorooctane sulfonamido acetic acid | FOSAA | 557.2 | 2806-24-8 | FOSAA | 2806-24-8 | 557.2 | 9.31e-07 | mol/L | Mt | 0.51875 | -0.28504 | 9.31e-07 | -6.0311 | NR | EPA CompTox Dashboard | 23
|  |  |  | FOSAA | 2806-24-8 | 557.2 | 6.71 | mol/L | Ma | 3738812 | 6.5727 | 6.71 | 0.82672 | NR | EPA CompTox Dashboard | 23
|  |  |  | FOSAA | 2806-24-8 | 557.2 | 2.18e-05 | mol/L | Mo | 12.147 | 1.0845 | 2.18e-05 | -4.6615 | NR | EPA CompTox Dashboard | 23
N-Methyl perfluorooctane sulfonamido acetic acid | MeFOSAA | 571.2 | 2355-31-9 | MeFOSAA | 2355-31-9 | 571.2 | 1.21e-06 | mol/L | Mt | 0.69115 | -0.16043 | 1.21e-06 | -5.9172 | NR | EPA CompTox Dashboard | 23
|  |  |  | MeFOSAA | 2355-31-9 | 571.2 | 6.9 | mol/L | Ma | 3941280 | 6.5956 | 6.9 | 0.83885 | NR | EPA CompTox Dashboard | 23
|  |  |  | MeFOSAA | 2355-31-9 | 571.2 | 3.93e-06 | mol/L | Mo | 2.2448 | 0.35118 | 3.93e-06 | -5.4056 | NR | EPA CompTox Dashboard | 23
N-Ethyl perfluorooctane sulfonamido acetic acid | EtFOSAA | 585.2 | 2991-50-6 | EtFOSAA | 2991-50-6 | 585.2 | 1.24e-10 | mol/L | Me | 7.2565e-05 | -4.1393 | 1.24e-10 | -9.9066 | NR | EPA CompTox Dashboard | 23
|  |  |  | EtFOSAA | 2991-50-6 | 585.2 | 8.51e-07 | mol/L | Mt | 0.49801 | -0.30277 | 8.51e-07 | -6.0701 | NR | EPA CompTox Dashboard | 23
|  |  |  | EtFOSAA | 2991-50-6 | 585.2 | 6.96 | mol/L | Ma | 4072992 | 6.6099 | 6.96 | 0.84261 | NR | EPA CompTox Dashboard | 23
|  |  |  | EtFOSAA | 2991-50-6 | 585.2 | 3.72e-06 | mol/L | Mo | 2.1769 | 0.33785 | 3.72e-06 | -5.4295 | NR | EPA CompTox Dashboard | 23
Fluorotelomer alcohols | FTOHs
4:2 Fluorotelomer alcohol | 4:2 FTOH | 264.1 | 2043-47-2 | 4:2 FTOH | 2043-47-2 | 264.1 | 974 | mg/L | E | 974 | 2.9886 | 0.003688 | -2.4332 | 22.5 | Liu and Lee, 2007 | 51
|  |  |  | 4:2 FTOH | 2043-47-2 | 264.1 | -1.99 | log-mol/L | Ex | 2702.5168 | 3.4318 | 0.010233 | -1.99 | 25 | Kim et al., 2015 | 40
|  |  |  | 4:2 FTOH | 2043-47-2 | 264.1 | 2.99 | log-mg/L | E | 977.2372 | 2.99 | 0.0037003 | -2.4318 | 25 | Bhhatarai and Gramatica, 2011 | 11
|  |  |  | 4:2 FTOH | 2043-47-2 | 264.1 | 1.94 | log-mg/L | Mq | 87.0964 | 1.94 | 0.00032979 | -3.4818 | 25 | Bhhatarai and Gramatica, 2011 | 11
|  |  |  | 4:2 FTOH | 2043-47-2 | 264.1 | 0.27 | log-mol/L | Mc | 491777.2128 | 5.6918 | 1.8621 | 0.27 | NR | Wang et al., 2011 | 77
|  |  |  | 4:2 FTOH | 2043-47-2 | 264.1 | 0.00018 | mol/L | Me | 47.538 | 1.677 | 0.00018 | -3.7447 | NR | EPA CompTox Dashboard | 23
|  |  |  | 4:2 FTOH | 2043-47-2 | 264.1 | 0.000162 | mol/L | Mt | 42.7842 | 1.6313 | 0.000162 | -3.7905 | NR | EPA CompTox Dashboard | 23
|  |  |  | 4:2 FTOH | 2043-47-2 | 264.1 | 0.0019 | mol/L | Mo | 501.79 | 2.7005 | 0.0019 | -2.7212 | NR | EPA CompTox Dashboard | 23
6:2 Fluorotelomer alcohol | 6:2 FTOH | 364.1 | 647-42-7 | 6:2 FTOH | 647-42-7 | 364.1 | 18.8 | mg/L | E | 18.8 | 1.2742 | 5.1634e-05 | -4.2871 | 22.5 | Liu and Lee, 2007 | 51
|  |  |  | 6:2 FTOH | 647-42-7 | 364.1 | -3.57 | log-mol/L | Ex | 97.9988 | 1.9912 | 0.00026915 | -3.57 | 25 | Kim et al., 2015 | 40
|  |  |  | 6:2 FTOH | 647-42-7 | 364.1 | 1.27 | log-mg/L | E | 18.6209 | 1.27 | 5.1142e-05 | -4.2912 | 25 | Bhhatarai and Gramatica, 2011 | 11
|  |  |  | 6:2 FTOH | 647-42-7 | 364.1 | 0.87 | log-mg/L | Mq | 7.4131 | 0.87 | 2.036e-05 | -4.6912 | 25 | Bhhatarai and Gramatica, 2011 | 11
|  |  |  | 6:2 FTOH | 647-42-7 | 364.1 | -0.02 | log-mol/L | Mc | 347712.8006 | 5.5412 | 0.95499 | -0.02 | NR | Wang et al., 2011 | 77
|  |  |  | 6:2 FTOH | 647-42-7 | 364.1 | 7.52e-07 | mol/L | Me | 0.2738 | -0.56256 | 7.52e-07 | -6.1238 | NR | EPA CompTox Dashboard | 23
|  |  |  | 6:2 FTOH | 647-42-7 | 364.1 | 6.84e-06 | mol/L | Mt | 2.4904 | 0.39628 | 6.84e-06 | -5.1649 | NR | EPA CompTox Dashboard | 23
|  |  |  | 6:2 FTOH | 647-42-7 | 364.1 | 7 | mol/L | Ma | 2548700 | 6.4063 | 7 | 0.8451 | NR | EPA CompTox Dashboard | 23
|  |  |  | 6:2 FTOH | 647-42-7 | 364.1 | 4.8e-05 | mol/L | Mo | 17.4768 | 1.2425 | 4.8e-05 | -4.3188 | NR | EPA CompTox Dashboard | 23
8:2 Fluorotelomer alcohol | 8:2 FTOH | 464.1 | 678-39-7 | 8:2 FTOH | 678-39-7 | 464.1 | 0.194 | mg/L | E | 0.194 | -0.7122 | 4.1801e-07 | -6.3788 | 22.3 | Liu and Lee, 2005 | 50
|  |  |  | 8:2 FTOH | 678-39-7 | 464.1 | -5.16 | log-mol/L | Ex | 3.2108 | 0.50661 | 6.9183e-06 | -5.16 | 25 | Kim et al., 2015 | 40
|  |  |  | 8:2 FTOH | 678-39-7 | 464.1 | 137 | ng/ml | E | 0.137 | -0.86328 | 2.952e-07 | -6.5299 | 25 | Kaiser et al., 2004 | 36
|  |  |  | 8:2 FTOH | 678-39-7 | 464.1 | -0.83 | log-mg/L | E | 0.14791 | -0.83 | 3.187e-07 | -6.4966 | 25 | Bhhatarai and Gramatica, 2011 | 11
|  |  |  | 8:2 FTOH | 678-39-7 | 464.1 | -0.62 | log-mg/L | Mq | 0.23988 | -0.62 | 5.1688e-07 | -6.2866 | 25 | Bhhatarai and Gramatica, 2011 | 11
|  |  |  | 8:2 FTOH | 678-39-7 | 464.1 | 148 | ug/L | E | 0.148 | -0.82974 | 3.189e-07 | -6.4963 | 25 | Ellis et al., 2003 | 21
|  |  |  | 8:2 FTOH | 678-39-7 | 464.1 | -0.53 | log-mol/L | Mc | 136965.6202 | 5.1366 | 0.29512 | -0.53 | NR | Wang et al., 2011 | 77
|  |  |  | 8:2 FTOH | 678-39-7 | 464.1 | 3.15e-09 | mol/L | Me | 0.0014619 | -2.8351 | 3.15e-09 | -8.5017 | NR | EPA CompTox Dashboard | 23
|  |  |  | 8:2 FTOH | 678-39-7 | 464.1 | 1.11e-06 | mol/L | Mt | 0.51515 | -0.28807 | 1.11e-06 | -5.9547 | NR | EPA CompTox Dashboard | 23
|  |  |  | 8:2 FTOH | 678-39-7 | 464.1 | 4.12e-07 | mol/L | Mo | 0.19121 | -0.71849 | 4.12e-07 | -6.3851 | NR | EPA CompTox Dashboard | 23
10:2 Fluorotelomer alcohol | 10:2 FTOH | 564.1 | 865-86-1 | 10:2 FTOH | 865-86-1 | 564.1 | 0.011 | mg/L | E | 0.011 | -1.9586 | 1.95e-08 | -7.71 | 22.5 | Liu and Lee, 2007 | 51
|  |  |  | 10:2 FTOH | 865-86-1 | 564.1 | -6.74 | log-mol/L | Ex | 0.10265 | -0.98864 | 1.8197e-07 | -6.74 | 25 | Kim et al., 2015 | 40
|  |  |  | 10:2 FTOH | 865-86-1 | 564.1 | -1.96 | log-mg/L | E | 0.010965 | -1.96 | 1.9438e-08 | -7.7114 | 25 | Bhhatarai and Gramatica, 2011 | 11
|  |  |  | 10:2 FTOH | 865-86-1 | 564.1 | -3.16 | log-mg/L | Mq | 0.00069183 | -3.16 | 1.2264e-09 | -8.9114 | 25 | Bhhatarai and Gramatica, 2011 | 11
|  |  |  | 10:2 FTOH | 865-86-1 | 564.1 | -1.44 | log-mol/L | Mc | 20481.2331 | 4.3114 | 0.036308 | -1.44 | NR | Wang et al., 2011 | 77
|  |  |  | 10:2 FTOH | 865-86-1 | 564.1 | 1.32e-11 | mol/L | Me | 7.4461e-06 | -5.1281 | 1.32e-11 | -10.8794 | NR | EPA CompTox Dashboard | 23
|  |  |  | 10:2 FTOH | 865-86-1 | 564.1 | 4.07e-08 | mol/L | Mo | 0.022959 | -1.639 | 4.07e-08 | -7.3904 | NR | EPA CompTox Dashboard | 23
Perfluoroalkyl Ether Carboxylic Acids | PFECAs
Hexafluoropropylene oxide dimer acid | HFPO-DAd | 330.19 | 13252-13-6 | HFPO-DAc | 13252-13-6 | 330.19 | -1.67 | log-mol/L | Mc | 7059.337 | 3.8488 | 0.02138 | -1.67 | NR | Gomis et al., 2015 | 24
|  |  |  | HFPO-DAc | 13252-13-6 | 330.19 | 1.57 | mol/L | Ma | 518398.3 | 5.7147 | 1.57 | 0.1959 | NR | EPA CompTox Dashboard | 23
|  |  |  | HFPO-DAc | 13252-13-6 | 330.19 | 0.00111 | mol/L | Mo | 366.5109 | 2.5641 | 0.00111 | -2.9547 | NR | EPA CompTox Dashboard | 23
Perfluoro-3-methoxypropanoic acid | PFMPA | 230 | 377-73-1 | PFMPA | 377-73-1 | 230 | 0.00372 | mol/L | Me | 855.6 | 2.9323 | 0.00372 | -2.4295 | NR | EPA CompTox Dashboard | 23
|  |  |  | PFMPA | 377-73-1 | 230 | 0.138 | mol/L | Mo | 31740 | 4.5016 | 0.138 | -0.86012 | NR | EPA CompTox Dashboard | 23
|  |  |  | PFMPA | 377-73-1 | 230 | 0.00134 | mol/L | Mt | 308.2 | 2.4888 | 0.00134 | -2.8729 | NR | EPA CompTox Dashboard | 23
Perfluoro-4-methoxybutanoic acid | PFMBA | 280 | 863090-89-5 | PFMBA | 863090-89-5 | 280 | 0.00054 | mol/L | Mt | 151.2 | 2.1796 | 0.00054 | -3.2676 | NR | EPA CompTox Dashboard | 23
|  |  |  | PFMBA | 863090-89-5 | 280 | 1.95 | mol/L | Ma | 546000 | 5.7372 | 1.95 | 0.29003 | NR | EPA CompTox Dashboard | 23
|  |  |  | PFMBA | 863090-89-5 | 280 | 0.00106 | mol/L | Mo | 296.8 | 2.4725 | 0.00106 | -2.9747 | NR | EPA CompTox Dashboard | 23
Perfluoro-3,6-dioxaheptanoic acid | NFDHA | 296 | 151772-58-6 | NFDHA | 151772-58-6 | 296 | 0.000979 | mol/L | Mt | 289.784 | 2.4621 | 0.000979 | -3.0092 | NR | EPA CompTox Dashboard | 23
|  |  |  | NFDHA | 151772-58-6 | 296 | 1.87 | mol/L | Ma | 553520 | 5.7431 | 1.87 | 0.27184 | NR | EPA CompTox Dashboard | 23
|  |  |  | NFDHA | 151772-58-6 | 296 | 0.00149 | mol/L | Mo | 441.04 | 2.6445 | 0.00149 | -2.8268 | NR | EPA CompTox Dashboard | 23
Perfluoroalkyl Ether Sulfonic Acids | PFESAs
11-chloroeicosafluoro-3-oxaundecane-1-sulfonic acid | 11Cl-PF3OUdS or F53B Minor | 632.6 | 763051-92-9 | 11Cl-PF3OUdS | 763051-92-9 | 632.6 | 4.4 | mol/L | Ma | 2783440 | 6.4446 | 4.4 | 0.64345 | NR | EPA CompTox Dashboard | 23
|  |  |  | 11Cl-PF3OUdS | 763051-92-9 | 632.6 | 4.23e-06 | mol/L | Mo | 2.6759 | 0.42747 | 4.23e-06 | -5.3737 | NR | EPA CompTox Dashboard | 23
9-chlorohexadecafluoro-3-oxanone-1-sulfonic acid | 9Cl-PF3ONS or F53B Major | 532.6 | 756426-58-1 | 9Cl-PF3ONS | 756426-58-1 | 532.6 | 3.06 | mol/L | Ma | 1629756 | 6.2121 | 3.06 | 0.48572 | NR | EPA CompTox Dashboard | 23
|  |  |  | 9Cl-PF3ONS | 756426-58-1 | 532.6 | 1.25e-05 | mol/L | Mo | 6.6575 | 0.82331 | 1.25e-05 | -4.9031 | NR | EPA CompTox Dashboard | 23
Perfluoro(2-ethoxyethane)sulfonic acid | PFEESA | 316.1 | 113507-82-7 | PFEESA | 113507-82-7 | 316.1 | 0.00422 | mol/L | Mt | 1333.942 | 3.1251 | 0.00422 | -2.3747 | NR | EPA CompTox Dashboard | 23
|  |  |  | PFEESA | 113507-82-7 | 316.1 | 0.000806 | mol/L | Mo | 254.7766 | 2.4062 | 0.000806 | -3.0937 | NR | EPA CompTox Dashboard | 23
Polyfluoroalkyl Ether Acids
4,8-dioxa-3H-perfluorononanoic acid | ADONA | 378.1 | 919005-14-4 | ADONA | 919005-14-4 | 378.1 | -2.08 | log-mol/L | Mc | 3144.8988 | 3.4976 | 0.0083176 | -2.08 | NR | Wang et al., 2011 | 77
|  |  |  | ADONA | 919005-14-4 | 378.1 | -2.93 | log-mol/L | Mc | 444.2288 | 2.6476 | 0.0011749 | -2.93 | NR | Gomis et al., 2015 | 24
|  |  |  | ADONA | 919005-14-4 | 378.1 | 2.6 | mol/L | Ma | 983060 | 5.9926 | 2.6 | 0.41497 | NR | EPA CompTox Dashboard | 23
|  |  |  | ADONA | 919005-14-4 | 378.1 | 0.00114 | mol/L | Mo | 431.034 | 2.6345 | 0.00114 | -2.9431 | NR | EPA CompTox Dashboard | 23
Notes:
a. Care must be taken when using values of solubility for PFAAs. While efforts were taken to only report values for the acid forms of these chemicals, many references are ambiguous and values for anionic forms may be reported here.
b. Values from the EPA Comptox Dashboard change periodically. It is advised that the user vet these values before using them.
c. Orange shading indicates a secondary reference source, including clearinghouse or chemical supply websites. Individual values obtained from these websites have not been validated. Values from clearinghouse websites were only included when there were no peer-reviewed values available.
d. HFPO-DA is the acid form - the ammonium salt form is commonly referred to as Gen-X
When available, data specified for branched and linear isomers were combined
NR: Not Reported
Type
E: Experimental
Ex: Extrapolated from Measured Data
Mq: Modeled using a QSPR Model Based on Experimental Data
Me: Modeled using EPISuite
Ms: Modeled using SPARC
Mc: Modeled using COSMOtherm
Mt: Modeled using TEST
Ma: Modeled using ACD/Labs
Mo: Modeled using OPERA

## Vapor Pressure (VP)
October 2021
This table belongs with the ITRC PFAS Technical and Regulatory Guidance Document. The ITRC intends to update this table periodically as new information is gathered. The user is encouraged to visit the ITRC PFAS web page (https://pfas-1.itrcweb.org) to access the current version of this file. Please See ITRC Disclaimer https://pfas-1.itrcweb.org/about-itrc/#disclaimer
Vapor Pressure Values for Select PFAS
PFAS Name (§) | Acronym | Avg. Mol. Wt. (g/mol) | CAS No. | Acronym | CAS No. | Reported Valuea | Reported Units | Type | Unit Conversionsa |  |  | Temp (°C) | Referenceb | Reference No.b,c
[9 empty] | Pa | log (Pa) | mm Hg
Perfluorocarboxylic Acids | PFCAs
Perfluorobutanoic acid | PFBA | 214 | 375-22-4 | PFBA | 375-22-4 | 2.93 | log-Pa | E | 851.138 | 2.93 | 6.3841 | 25 | Bhhatarai and Gramatica, 2011 | 11
|  |  |  | PFBA | 375-22-4 | 2.12 | log-Pa | Mq | 131.8257 | 2.12 | 0.98878 | 25 | Bhhatarai and Gramatica, 2011 | 11
|  |  |  | PFBA | 375-22-4 | 1.26 | kPa | E | 1260 | 3.1004 | 9.4508 | 25 | Kwan, 2001 | 45
|  |  |  | PFBA | 375-22-4 | 2.4 | log-Pa | Ex | 251.1886 | 2.4 | 1.8841 | 25 | Kim et al., 2015 | 40
|  |  |  | PFBA | 375-22-4 | 3.59 | log-Pa | Mc | 3890.4514 | 3.59 | 29.1809 | NR | Wang et al., 2011 | 77
|  |  |  | PFBA | 375-22-4 | 2.0006 | kPa | E | 2000.6 | 3.3012 | 15.0058 | 37.7 | Steele et al., 2002a | 71
|  |  |  | PFBA | 375-22-4 | 1.18 | kPa | Ex | 1180 | 3.0719 | 8.8508 | 25 | Steele et al., 2002a | 71
|  |  |  | PFBA | 375-22-4 | -0.65 | log-Pa | E | 0.22387 | -0.65 | 0.0016792 | NR | Jing, Rodgers, and Amemiya, 2009 | 34
|  |  |  | PFBA | 375-22-4 | 3.92 | mm Hg | Mt | 522.6222 | 2.7182 | 3.92 | NR | EPA CompTox Dashboard | 23
|  |  |  | PFBA | 375-22-4 | 9.8 | mm Hg | Ma | 1306.5556 | 3.1161 | 9.8 | NR | EPA CompTox Dashboard | 23
|  |  |  | PFBA | 375-22-4 | 33.6 | mm Hg | Mo | 4479.6192 | 3.6512 | 33.6 | NR | EPA CompTox Dashboard | 23
Perfluoropentanoic acid | PFPeA | 264.1 | 2706-90-3 | PFPeA | 2706-90-3 | 2.53 | log-Pa | Mq | 338.8442 | 2.53 | 2.5415 | 25 | Bhhatarai and Gramatica, 2011 | 11
|  |  |  | PFPeA | 2706-90-3 | 2.72 | kPa | E | 2720 | 3.4346 | 20.4017 | 25 | Kwan, 2001 | 45
|  |  |  | PFPeA | 2706-90-3 | 2.18 | log-Pa | Ex | 151.3561 | 2.18 | 1.1353 | 25 | Kim et al., 2015 | 40
|  |  |  | PFPeA | 2706-90-3 | 3.13 | log-Pa | Mc | 1348.9629 | 3.13 | 10.1181 | NR | Wang et al., 2011 | 77
|  |  |  | PFPeA | 2706-90-3 | 0.05 | log-Pa | E | 1.122 | 0.05 | 0.0084159 | NR | Jing, Rodgers, and Amemiya, 2009 | 34
|  |  |  | PFPeA | 2706-90-3 | 0.923 | mm Hg | Mt | 123.0562 | 2.0901 | 0.923 | NR | EPA CompTox Dashboard | 23
|  |  |  | PFPeA | 2706-90-3 | 7.93 | mm Hg | Ma | 1057.2435 | 3.0242 | 7.93 | NR | EPA CompTox Dashboard | 23
|  |  |  | PFPeA | 2706-90-3 | 6.62 | mm Hg | Mo | 882.5916 | 2.9458 | 6.62 | NR | EPA CompTox Dashboard | 23
Perfluorohexanoic acid | PFHxA | 314.1 | 307-24-4 | PFHxA | 307-24-4 | 2.08 | log-Pa | Mq | 120.2264 | 2.08 | 0.90177 | 25 | Bhhatarai and Gramatica, 2011 | 11
|  |  |  | PFHxA | 307-24-4 | 1.96 | log-Pa | Ex | 91.2011 | 1.96 | 0.68407 | 25 | Kim et al., 2015 | 40
|  |  |  | PFHxA | 307-24-4 | 2.66 | log-Pa | Mc | 457.0882 | 2.66 | 3.4285 | NR | Wang et al., 2011 | 77
|  |  |  | PFHxA | 307-24-4 | 0.71 | log-Pa | E | 5.1286 | 0.71 | 0.038468 | NR | Jing, Rodgers, and Amemiya, 2009 | 34
|  |  |  | PFHxA | 307-24-4 | 2.06 | log-Pa | Mc | 114.8154 | 2.06 | 0.86119 | NR | Arp, Niederer and Goss, 2006 | 7
|  |  |  | PFHxA | 307-24-4 | 2.75 | log-Pa | Ms | 562.3413 | 2.75 | 4.2179 | NR | Arp, Niederer and Goss, 2006 | 7
|  |  |  | PFHxA | 307-24-4 | 2.42 | log-Pa | Me | 263.0268 | 2.42 | 1.9729 | NR | Arp, Niederer and Goss, 2006 | 7
|  |  |  | PFHxA | 307-24-4 | 0.91 | mm Hg | Mt | 121.323 | 2.0839 | 0.91 | NR | EPA CompTox Dashboard | 23
|  |  |  | PFHxA | 307-24-4 | 3.09 | mm Hg | Ma | 411.965 | 2.6149 | 3.09 | NR | EPA CompTox Dashboard | 23
|  |  |  | PFHxA | 307-24-4 | 0.903 | mm Hg | Mo | 120.3898 | 2.0806 | 0.903 | NR | EPA CompTox Dashboard | 23
[6 empty] | 1.49 | log-Pa | Ex | 30.903 | 1.49 | 0.23179 | 25 | Zhang et al., 2020 | 85
[6 empty] | 1.12 | log-Pa | E | 13.1826 | 1.12 | 0.098878 | 25 | Zhang et al., 2020 | 85
[6 empty] | 35.51 | Pa | E | 35.51 | 1.5504 | 0.26635 | 17 | Schindler et al., 2013 | 67
[6 empty] | 44 | Pa | E | 44 | 1.6435 | 0.33003 | 20 | Schindler et al., 2013 | 67
[6 empty] | 69.85 | Pa | Ex | 69.85 | 1.8442 | 0.52392 | 25 | Schindler et al., 2013 | 67
Perfluoroheptanoic acid | PFHpA | 364.1 | 375-85-9 | PFHpA | 375-85-9 | 1.32 | log-Pa | E | 20.893 | 1.32 | 0.15671 | 25 | Bhhatarai and Gramatica, 2011 | 11
|  |  |  | PFHpA | 375-85-9 | 1.77 | kPa | E | 1770 | 3.248 | 13.2761 | 25 | Kwan, 2001 | 45
|  |  |  | PFHpA | 375-85-9 | 1.58 | log-Pa | Mq | 38.0189 | 1.58 | 0.28517 | 25 | Bhhatarai and Gramatica, 2011 | 11
|  |  |  | PFHpA | 375-85-9 | 1.74 | log-Pa | Ex | 54.9541 | 1.74 | 0.41219 | 25 | Kim et al., 2015 | 40
|  |  |  | PFHpA | 375-85-9 | 2.2 | log-Pa | Mc | 158.4893 | 2.2 | 1.1888 | NR | Wang et al., 2011 | 77
|  |  |  | PFHpA | 375-85-9 | 1.32 | log-Pa | E | 20.893 | 1.32 | 0.15671 | NR | Jing, Rodgers, and Amemiya, 2009 | 34
|  |  |  | PFHpA | 375-85-9 | 1.66 | log-Pa | Mc | 45.7088 | 1.66 | 0.34285 | NR | Arp, Niederer and Goss, 2006 | 7
|  |  |  | PFHpA | 375-85-9 | 2.43 | log-Pa | Ms | 269.1535 | 2.43 | 2.0188 | NR | Arp, Niederer and Goss, 2006 | 7
|  |  |  | PFHpA | 375-85-9 | 2.01 | log-Pa | Me | 102.3293 | 2.01 | 0.76753 | NR | Arp, Niederer and Goss, 2006 | 7
|  |  |  | PFHpA | 375-85-9 | 0.6 | mm Hg | Mt | 79.9932 | 1.9031 | 0.6 | NR | EPA CompTox Dashboard | 23
|  |  |  | PFHpA | 375-85-9 | 0.539 | mm Hg | Ma | 71.8606 | 1.8565 | 0.539 | NR | EPA CompTox Dashboard | 23
|  |  |  | PFHpA | 375-85-9 | 0.0668 | mm Hg | Mo | 8.9059 | 0.94968 | 0.0668 | NR | EPA CompTox Dashboard | 23
[6 empty] | 1.18 | log-Pa | Ex | 15.1356 | 1.18 | 0.11353 | 25 | Zhang et al., 2020 | 85
[6 empty] | 1 | log-Pa | E | 10 | 1 | 0.075006 | 25 | Zhang et al., 2020 | 85
[6 empty] | 1.998 | kPa | E | 1998 | 3.3006 | 14.9863 | 86 | Steele et al., 2002b | 72
Perfluorooctanoic acid | PFOA | 414.1 | 335-67-1 | PFOA | 335-67-1 | 0.62 | log-Pa | E | 4.1687 | 0.62 | 0.031268 | 25 | Bhhatarai and Gramatica, 2011 | 11
|  |  |  | PFOA | 335-67-1 | 1.08 | log-Pa | Mq | 12.0226 | 1.08 | 0.090177 | 25 | Bhhatarai and Gramatica, 2011 | 11
|  |  |  | PFOA | 335-67-1 | 1.72 | kPa | E | 1720 | 3.2355 | 12.9011 | 25 | Kwan, 2001 | 45
|  |  |  | PFOA | 335-67-1 | 1.51 | log-Pa | Ex | 32.3594 | 1.51 | 0.24272 | 25 | Kim et al., 2015 | 40
|  |  |  | PFOA | 335-67-1 | 0.62 | log-Pa | E | 4.1687 | 0.62 | 0.031268 | 25 | Arp, Niederer and Goss, 2006 | 7
|  |  |  | PFOA | 335-67-1 | -0.5 | log-Pa | Mc | 0.31623 | -0.5 | 0.0023719 | 25 | Arp, Niederer and Goss, 2006 | 7
|  |  |  | PFOA | 335-67-1 | -1.52 | log-Pa | Ms | 0.0302 | -1.52 | 0.00022652 | 25 | Arp, Niederer and Goss, 2006 | 7
|  |  |  | PFOA | 335-67-1 | -0.98 | log-Pa | Me | 0.10471 | -0.98 | 0.00078541 | 25 | Arp, Niederer and Goss, 2006 | 7
|  |  |  | PFOA | 335-67-1 | 70 | Pa | ? | 70 | 1.8451 | 0.52504 | 25 | Hekster, Laane, and De Voogt, 2003 | 28
|  |  |  | PFOA | 335-67-1 | 1.73 | log-Pa | Mc | 53.7032 | 1.73 | 0.40281 | NR | Wang et al., 2011 | 77
|  |  |  | PFOA | 335-67-1 | 1.95 | log-Pa | E | 89.1251 | 1.95 | 0.6685 | NR | Jing, Rodgers, and Amemiya, 2009 | 34
|  |  |  | PFOA | 335-67-1 | 10 | mm Hg | E | 1333.22 | 3.1249 | 10 | 25 | 3M Company, 2003 | 2
|  |  |  | PFOA | 335-67-1 | 0.128 | kPa | E | 128 | 2.1072 | 0.96008 | 59.25 | Kaiser et al., 2005 | 37
|  |  |  | PFOA | 335-67-1 | 4.19 | Pa | Ex | 4.19 | 0.62221 | 0.031428 | 25 | Kaiser et al., 2005 | 37
|  |  |  | PFOA | 335-67-1 | 5.2 | Pa | E | 5.2 | 0.716 | 0.039003 | 27.1 | Barton et al., 2008 | 10
|  |  |  | PFOA | 335-67-1 | 3.3 | Pa | Ex | 3.3 | 0.51851 | 0.024752 | 25 | Barton et al., 2008 | 10
|  |  |  | PFOA | 335-67-1 | 0.345 | mm Hg | Mt | 45.9961 | 1.6627 | 0.345 | NR | EPA CompTox Dashboard | 23
|  |  |  | PFOA | 335-67-1 | 0.274 | mm Hg | Ma | 36.5302 | 1.5627 | 0.274 | NR | EPA CompTox Dashboard | 23
|  |  |  | PFOA | 335-67-1 | 0.111 | mm Hg | Mo | 14.7987 | 1.1702 | 0.111 | NR | EPA CompTox Dashboard | 23
[6 empty] | 0.37 | log-Pa | Ex | 2.3442 | 0.37 | 0.017583 | 25 | Zhang et al., 2020 | 85
[6 empty] | 0.31 | log-Pa | E | 2.0417 | 0.31 | 0.015314 | 25 | Zhang et al., 2020 | 85
Perfluorononanoic acid | PFNA | 464.1 | 375-95-1 | PFNA | 375-95-1 | 0.11 | log-Pa | E | 1.2882 | 0.11 | 0.0096627 | 25 | Bhhatarai and Gramatica, 2011 | 11
|  |  |  | PFNA | 375-95-1 | 0.54 | log-Pa | Mq | 3.4674 | 0.54 | 0.026007 | 25 | Bhhatarai and Gramatica, 2011 | 11
|  |  |  | PFNA | 375-95-1 | 1.29 | log-Pa | Ex | 19.4984 | 1.29 | 0.14625 | 25 | Kim et al., 2015 | 40
|  |  |  | PFNA | 375-95-1 | 1.12 | kPa | E | 1120 | 3.0492 | 8.4007 | 99.63 | Kaiser et al., 2005 | 37
|  |  |  | PFNA | 375-95-1 | 1.27 | Pa | Ex | 1.27 | 0.1038 | 0.0095258 | 25 | Kaiser et al., 2005 | 37
|  |  |  | PFNA | 375-95-1 | 0.1 | log-Pa | E | 1.2589 | 0.1 | 0.0094427 | 25 | Arp, Niederer and Goss, 2006 | 7
|  |  |  | PFNA | 375-95-1 | -0.59 | log-Pa | Mc | 0.25704 | -0.59 | 0.001928 | 25 | Arp, Niederer and Goss, 2006 | 7
|  |  |  | PFNA | 375-95-1 | -1.78 | log-Pa | Ms | 0.016596 | -1.78 | 0.00012448 | 25 | Arp, Niederer and Goss, 2006 | 7
|  |  |  | PFNA | 375-95-1 | -1.1 | log-Pa | Me | 0.079433 | -1.1 | 0.0005958 | 25 | Arp, Niederer and Goss, 2006 | 7
|  |  |  | PFNA | 375-95-1 | 2.6 | log-Pa | E | 398.1072 | 2.6 | 2.9861 | NR | Jing, Rodgers, and Amemiya, 2009 | 34
|  |  |  | PFNA | 375-95-1 | 1.27 | log-Pa | Mc | 18.6209 | 1.27 | 0.13967 | NR | Wang et al., 2011 | 77
|  |  |  | PFNA | 375-95-1 | 0.0675 | mm Hg | Mt | 8.9992 | 0.95421 | 0.0675 | NR | EPA CompTox Dashboard | 23
|  |  |  | PFNA | 375-95-1 | 0.171 | mm Hg | Ma | 22.7981 | 1.3579 | 0.171 | NR | EPA CompTox Dashboard | 23
|  |  |  | PFNA | 375-95-1 | 0.00844 | mm Hg | Mo | 1.1252 | 0.051244 | 0.00844 | NR | EPA CompTox Dashboard | 23
[6 empty] | -0.18 | log-Pa | Ex | 0.66069 | -0.18 | 0.0049556 | 25 | Zhang et al., 2020 | 85
[6 empty] | 0.12 | log-Pa | E | 1.3183 | 0.12 | 0.0098878 | 25 | Zhang et al., 2020 | 85
Perfluorodecanoic acid | PFDA | 514.1 | 335-76-2 | PFDA | 335-76-2 | -0.63 | log-Pa | E | 0.23442 | -0.63 | 0.0017583 | 25 | Bhhatarai and Gramatica, 2011 | 11
|  |  |  | PFDA | 335-76-2 | 0.005 | log-Pa | Mq | 1.0116 | 0.005 | 0.0075875 | 25 | Bhhatarai and Gramatica, 2011 | 11
|  |  |  | PFDA | 335-76-2 | 1.07 | log-Pa | Ex | 11.749 | 1.07 | 0.088125 | 25 | Kim et al., 2015 | 40
|  |  |  | PFDA | 335-76-2 | 3.129 | kPa | E | 3129 | 3.4954 | 23.4695 | 129.56 | Kaiser et al., 2005 | 37
|  |  |  | PFDA | 335-76-2 | 0.229 | Pa | Ex | 0.229 | -0.64016 | 0.0017176 | 25 | Kaiser et al., 2005 | 37
|  |  |  | PFDA | 335-76-2 | 0.10162 | Pa | Ex | 0.10162 | -0.99303 | 0.00076219 | 20 | Kaiser et al., 2005 | 37
|  |  |  | PFDA | 335-76-2 | -0.64 | log-Pa | E | 0.22909 | -0.64 | 0.0017183 | 25 | Arp, Niederer and Goss, 2006 | 7
|  |  |  | PFDA | 335-76-2 | -0.84 | log-Pa | Mc | 0.14454 | -0.84 | 0.0010842 | 25 | Arp, Niederer and Goss, 2006 | 7
|  |  |  | PFDA | 335-76-2 | -2.28 | log-Pa | Ms | 0.0052481 | -2.28 | 3.9364e-05 | 25 | Arp, Niederer and Goss, 2006 | 7
|  |  |  | PFDA | 335-76-2 | -1.45 | log-Pa | Me | 0.035481 | -1.45 | 0.00026613 | 25 | Arp, Niederer and Goss, 2006 | 7
|  |  |  | PFDA | 335-76-2 | 3 | log-Pa | E | 1000 | 3 | 7.5006 | NR | Jing, Rodgers, and Amemiya, 2009 | 34
|  |  |  | PFDA | 335-76-2 | 0.82 | log-Pa | Mc | 6.6069 | 0.82 | 0.049556 | NR | Wang et al., 2011 | 77
|  |  |  | PFDA | 335-76-2 | 0.0427 | mm Hg | Mt | 5.6928 | 0.75533 | 0.0427 | NR | EPA CompTox Dashboard | 23
|  |  |  | PFDA | 335-76-2 | 0.0463 | mm Hg | Ma | 6.1728 | 0.79048 | 0.0463 | NR | EPA CompTox Dashboard | 23
|  |  |  | PFDA | 335-76-2 | 0.00146 | mm Hg | Mo | 0.19465 | -0.71075 | 0.00146 | NR | EPA CompTox Dashboard | 23
[6 empty] | -0.99 | log-Pa | Ex | 0.10233 | -0.99 | 0.00076753 | 25 | Zhang et al., 2020 | 85
[6 empty] | -0.6 | log-Pa | E | 0.25119 | -0.6 | 0.0018841 | 25 | Zhang et al., 2020 | 85
Perfluoroundecanoic acid | PFUnA | 564.1 | 2058-94-8 | PFUnA | 2058-94-8 | -1 | log-Pa | E | 0.1 | -1 | 0.00075006 | 25 | Bhhatarai and Gramatica, 2011 | 11
|  |  |  | PFUnA | 2058-94-8 | -0.59 | log-Pa | Mq | 0.25704 | -0.59 | 0.001928 | 25 | Bhhatarai and Gramatica, 2011 | 11
|  |  |  | PFUnA | 2058-94-8 | 0.88 | log-Pa | Ex | 7.5858 | 0.88 | 0.056898 | 25 | Kim et al., 2015 | 40
|  |  |  | PFUnA | 2058-94-8 | 0.616 | kPa | E | 616 | 2.7896 | 4.6204 | 112.04 | Kaiser et al., 2005 | 37
|  |  |  | PFUnA | 2058-94-8 | 0.10479 | Pa | Ex | 0.10479 | -0.97967 | 0.000786 | 25 | Kaiser et al., 2005 | 37
|  |  |  | PFUnA | 2058-94-8 | 0.045761 | Pa | Ex | 0.045761 | -1.3395 | 0.00034324 | 20 | Kaiser et al., 2005 | 37
|  |  |  | PFUnA | 2058-94-8 | -0.98 | log-Pa | E | 0.10471 | -0.98 | 0.00078541 | 25 | Arp, Niederer and Goss, 2006 | 7
|  |  |  | PFUnA | 2058-94-8 | -0.81 | log-Pa | Mc | 0.15488 | -0.81 | 0.0011617 | 25 | Arp, Niederer and Goss, 2006 | 7
|  |  |  | PFUnA | 2058-94-8 | -2.4 | log-Pa | Ms | 0.0039811 | -2.4 | 2.9861e-05 | 25 | Arp, Niederer and Goss, 2006 | 7
|  |  |  | PFUnA | 2058-94-8 | -1.4 | log-Pa | Me | 0.039811 | -1.4 | 0.00029861 | 25 | Arp, Niederer and Goss, 2006 | 7
|  |  |  | PFUnA | 2058-94-8 | 0.34 | log-Pa | Mc | 2.1878 | 0.34 | 0.01641 | NR | Wang et al., 2011 | 77
|  |  |  | PFUnA | 2058-94-8 | 0.0295 | mm Hg | Mt | 3.933 | 0.59472 | 0.0295 | NR | EPA CompTox Dashboard | 23
|  |  |  | PFUnA | 2058-94-8 | 0.0247 | mm Hg | Ma | 3.2931 | 0.5176 | 0.0247 | NR | EPA CompTox Dashboard | 23
|  |  |  | PFUnA | 2058-94-8 | 0.0648 | mm Hg | Mo | 8.6393 | 0.93648 | 0.0648 | NR | EPA CompTox Dashboard | 23
[6 empty] | -1.65 | log-Pa | Ex | 0.022387 | -1.65 | 0.00016792 | 25 | Zhang et al., 2020 | 85
[6 empty] | -0.8 | log-Pa | E | 0.15849 | -0.8 | 0.0011888 | 25 | Zhang et al., 2020 | 85
Perfluorododecanoic acid | PFDoDA | 614.1 | 307-55-1 | PFDoDA | 307-55-1 | -2.09 | log-Pa | E | 0.0081283 | -2.09 | 6.0967e-05 | 25 | Bhhatarai and Gramatica, 2011 | 11
|  |  |  | PFDoDA | 307-55-1 | -1.07 | log-Pa | Mq | 0.085114 | -1.07 | 0.00063841 | 25 | Bhhatarai and Gramatica, 2011 | 11
|  |  |  | PFDoDA | 307-55-1 | 0.62 | log-Pa | Ex | 4.1687 | 0.62 | 0.031268 | 25 | Kim et al., 2015 | 40
|  |  |  | PFDoDA | 307-55-1 | -0.13 | log-Pa | Mc | 0.74131 | -0.13 | 0.0055603 | NR | Wang et al., 2011 | 77
|  |  |  | PFDoDA | 307-55-1 | 0.856 | kPa | E | 856 | 2.9325 | 6.4205 | 127.58 | Kaiser et al., 2005 | 37
|  |  |  | PFDoDA | 307-55-1 | 1.0863e-44 | Pa | Ex | 1.0863e-44 | -43.9641 | 8.1478e-47 | 25 | Kaiser et al., 2005 | 37
|  |  |  | PFDoDA | 307-55-1 | 6.8077e-58 | Pa | Ex | 6.8077e-58 | -57.167 | 5.1062e-60 | 20 | Kaiser et al., 2005 | 37
|  |  |  | PFDoDA | 307-55-1 | 0.0213 | mm Hg | Mt | 2.8398 | 0.45328 | 0.0213 | NR | EPA CompTox Dashboard | 23
|  |  |  | PFDoDA | 307-55-1 | 0.0094 | mm Hg | Ma | 1.2532 | 0.09803 | 0.0094 | NR | EPA CompTox Dashboard | 23
|  |  |  | PFDoDA | 307-55-1 | 4.75e-05 | mm Hg | Mo | 0.0063328 | -2.1984 | 4.75e-05 | NR | EPA CompTox Dashboard | 23
Perfluorotridecanoic acid | PFTrDA | 664.1 | 72629-94-8 | PFTrDA | 72629-94-8 | -1.81 | log-Pa | Mq | 0.015488 | -1.81 | 0.00011617 | 25 | Bhhatarai and Gramatica, 2011 | 11
|  |  |  | PFTrDA | 72629-94-8 | -0.57 | log-Pa | Mc | 0.26915 | -0.57 | 0.0020188 | NR | Wang et al., 2011 | 77
|  |  |  | PFTrDA | 72629-94-8 | 0.0158 | mm Hg | Mt | 2.1065 | 0.32356 | 0.0158 | NR | EPA CompTox Dashboard | 23
|  |  |  | PFTrDA | 72629-94-8 | 0.00359 | mm Hg | Ma | 0.47863 | -0.32 | 0.00359 | NR | EPA CompTox Dashboard | 23
|  |  |  | PFTrDA | 72629-94-8 | 0.00066 | mm Hg | Mo | 0.087993 | -1.0556 | 0.00066 | NR | EPA CompTox Dashboard | 23
Perfluorotetradecanoic acid | PFTeDA | 714.1 | 376-06-7 | PFTeDA | 376-06-7 | -0.99 | log-Pa | Mc | 0.10233 | -0.99 | 0.00076753 | NR | Wang et al., 2011 | 77
|  |  |  | PFTeDA | 376-06-7 | 0.22 | log-Pa | Ex | 1.6596 | 0.22 | 0.012448 | 25 | Kim et al., 2015 | 40
|  |  |  | PFTeDA | 376-06-7 | 0.00385 | mm Hg | Mt | 0.51329 | -0.28964 | 0.00385 | NR | EPA CompTox Dashboard | 23
|  |  |  | PFTeDA | 376-06-7 | 0.00137 | mm Hg | Ma | 0.18265 | -0.73838 | 0.00137 | NR | EPA CompTox Dashboard | 23
|  |  |  | PFTeDA | 376-06-7 | 0.00102 | mm Hg | Mo | 0.13599 | -0.8665 | 0.00102 | NR | EPA CompTox Dashboard | 23
Perfluorosulfonic acids | PFSAs
Perfluorobutane sulfonic acid | PFBS | 300.1 | 375-73-5 | PFBS | 375-73-5 | 2.8 | log-Pa | Mc | 630.9573 | 2.8 | 4.7326 | NR | Wang et al., 2011 | 77
|  |  |  | PFBS | 375-73-5 | 2.12 | log-Pa | Ex | 131.8257 | 2.12 | 0.98878 | 25 | Kim et al., 2015 | 40
|  |  |  | PFBS | 375-73-5 | 1.49e-06 | Pa | Me | 1.49e-06 | -5.8268 | 1.1176e-08 | 25 | UNEP, 2012 | 75
|  |  |  | PFBS | 375-73-5 | 0.208 | mm Hg | Mt | 27.731 | 1.443 | 0.208 | NR | EPA CompTox Dashboard | 23
|  |  |  | PFBS | 375-73-5 | 1.14e-08 | mm Hg | Mo | 1.5199e-06 | -5.8182 | 1.14e-08 | NR | EPA CompTox Dashboard | 23
Perfluoropentane sulfonic acid | PFPeS | 350.1 | 2706-91-4 | PFPeS | 2706-91-4 | 2.82e-07 | mm Hg | Mo | 3.7597e-05 | -4.4248 | 2.82e-07 | NR | EPA CompTox Dashboard | 23
Perfluorohexane sulfonic acid | PFHxS | 400.1 | 355-46-4 | PFHxS | 355-46-4 | 0.49 | log-Pa | Mq | 3.0903 | 0.49 | 0.023179 | 25 | Bhhatarai and Gramatica, 2011 | 11
|  |  |  | PFHxS | 355-46-4 | 1.68 | log-Pa | Ex | 47.863 | 1.68 | 0.359 | 25 | Kim et al., 2015 | 40
|  |  |  | PFHxS | 355-46-4 | 1.77 | log-Pa | Mc | 58.8844 | 1.77 | 0.44167 | NR | Wang et al., 2011 | 77
|  |  |  | PFHxS | 355-46-4 | 1.08e-06 | Pa | Me | 1.08e-06 | -5.9666 | 8.1007e-09 | 25 | PubChem Web Page | 64
|  |  |  | PFHxS | 355-46-4 | 8.19e-09 | mm Hg | Mo | 1.0919e-06 | -5.9618 | 8.19e-09 | NR | EPA CompTox Dashboard | 23
Perfluoroheptane sulfonic acid | PFHpS | 450.1 | 375-92-8 | PFHpS | 375-92-8 | 3.33e-07 | mm Hg | Mo | 4.4396e-05 | -4.3527 | 3.33e-07 | NR | EPA CompTox Dashboard | 23
Perfluorooctane sulfonic acid | PFOS | 500.1 | 1763-23-1 | PFOS | 1763-23-1 | -0.5 | log-Pa | Mq | 0.31623 | -0.5 | 0.0023719 | 25 | Bhhatarai and Gramatica, 2011 | 11
|  |  |  | PFOS | 1763-23-1 | 1.23 | log-Pa | Ex | 16.9824 | 1.23 | 0.12738 | 25 | Kim et al., 2015 | 40
|  |  |  | PFOS | 1763-23-1 | 2.48e-06 | mm Hg | Mo | 0.00033064 | -3.4806 | 2.48e-06 | NR | EPA CompTox Dashboard | 23
|  |  |  | PFOS | 1763-23-1 | 0.54 | log-Pa | Mc | 3.4674 | 0.54 | 0.026007 | 25 | Arp, Niederer and Goss, 2006 | 7
|  |  |  | PFOS | 1763-23-1 | 1.53 | log-Pa | Ms | 33.8844 | 1.53 | 0.25415 | 25 | Arp, Niederer and Goss, 2006 | 7
|  |  |  | PFOS | 1763-23-1 | 0.21 | log-Pa | Me | 1.6218 | 0.21 | 0.012165 | 25 | Arp, Niederer and Goss, 2006 | 7
|  |  |  | PFOS | 1763-23-1 | 0.83 | log-Pa | Mc | 6.7608 | 0.83 | 0.050711 | NR | Wang et al., 2011 | 77
Perfluorononane sulfonic acid | PFNS | 550.1 | 68259-12-1 | PFNS | 68259-12-1 | 1.5e-06 | mm Hg | Mo | 0.00019998 | -3.699 | 1.5e-06 | NR | EPA CompTox Dashboard | 23
Perfluorodecane sulfonic acid | PFDS | 600.1 | 335-77-3 | PFDS | 335-77-3 | -0.15 | log-Pa | Mc | 0.70795 | -0.15 | 0.00531 | NR | Wang et al., 2011 | 77
|  |  |  | PFDS | 335-77-3 | 8.2e-06 | mm Hg | Mo | 0.0010932 | -2.9613 | 8.2e-06 | NR | EPA CompTox Dashboard | 23
Fluorotelomer carboxylic acids | FTCAs
5:3 Fluorotelomer carboxylic acid | 5:3 FTCA | 342.1 | 914637-49-3 | 5:3 FTCA | 914637-49-3 | 0.147 | mm Hg | Ma | 19.5983 | 1.2922 | 0.147 | NR | EPA CompTox Dashboard | 23
|  |  |  | 5:3 FTCA | 914637-49-3 | 0.439 | mm Hg | Mo | 58.5284 | 1.7674 | 0.439 | NR | EPA CompTox Dashboard | 23
6:2 Fluorotelomer carboxylic acid | 6:2 FTCA | 378.1 | 53826-12-3 | 6:2 FTCA | 53826-12-3 | 1.02 | log-Pa | Mc | 10.4713 | 1.02 | 0.078541 | NR | Gomis et al., 2015 | 24
|  |  |  | 6:2 FTCA | 53826-12-3 | 0.76 | log-Pa | Mc | 5.7544 | 0.76 | 0.043162 | NR | Wang et al., 2011 | 77
|  |  |  | 6:2 FTCA | 53826-12-3 | 0.251 | mm Hg | Mt | 33.4638 | 1.5246 | 0.251 | NR | EPA CompTox Dashboard | 23
|  |  |  | 6:2 FTCA | 53826-12-3 | 0.202 | mm Hg | Ma | 26.931 | 1.4303 | 0.202 | NR | EPA CompTox Dashboard | 23
|  |  |  | 6:2 FTCA | 53826-12-3 | 0.125 | mm Hg | Mo | 16.6653 | 1.2218 | 0.125 | NR | EPA CompTox Dashboard | 23
Fluorotelomer sulfonic acids | FTSAs
4:2 Fluorotelomer sulfonic acid | 4:2 FTSA | 328.2 | 757124-72-4 | 4:2 FTSA | 757124-72-4 | -0.48 | log-Pa | Mc | 0.33113 | -0.48 | 0.0024837 | NR | Wang et al., 2011 | 77
|  |  |  | 4:2 FTSA | 757124-72-4 | 1.32e-06 | mm Hg | Mo | 0.00017599 | -3.7545 | 1.32e-06 | NR | EPA CompTox Dashboard | 23
6:2 Fluorotelomer sulfonic acid | 6:2 FTSA | 428.2 | 27619-97-2 | 6:2 FTSA | 27619-97-2 | -0.96 | log-Pa | Mc | 0.10965 | -0.96 | 0.00082243 | NR | Wang et al., 2011 | 77
|  |  |  | 6:2 FTSA | 27619-97-2 | 8.24e-07 | mm Hg | Mo | 0.00010986 | -3.9592 | 8.24e-07 | NR | EPA CompTox Dashboard | 23
8:2 Fluorotelomer sulfonic acid | 8:2 FTSA | 528.2 | 39108-34-4 | 8:2 FTSA | 39108-34-4 | -2.08 | log-Pa | Mc | 0.0083176 | -2.08 | 6.2388e-05 | NR | Wang et al., 2011 | 77
|  |  |  | 8:2 FTSA | 39108-34-4 | 1e-05 | mm Hg | Mo | 0.0013332 | -2.8751 | 1e-05 | NR | EPA CompTox Dashboard | 23
10:2 Fluorotelomer sulfonic acid | 10:2 FTSA | 628.2 | 120226-60-0 | 10:2 FTSA | 120226-60-0 | 1.42e-05 | mm Hg | Mo | 0.0018932 | -2.7228 | 1.42e-05 | NR | EPA CompTox Dashboard | 23
Perfluoroalkane sulfonamides | FASAs
Perfluorooctane sulfonamide | FOSA/PFOSA | 499.1 | 754-91-6 | FOSA/PFOSA | 754-91-6 | -1.06 | log-Pa | Mq | 0.087096 | -1.06 | 0.00065328 | 25 | Bhhatarai and Gramatica, 2011 | 11
|  |  |  | FOSA/PFOSA | 754-91-6 | 1.18 | log-Pa | Ex | 15.1356 | 1.18 | 0.11353 | 25 | Kim et al., 2015 | 40
|  |  |  | FOSA/PFOSA | 754-91-6 | -0.61 | log-Pa | Mc | 0.24547 | -0.61 | 0.0018412 | NR | Wang et al., 2011 | 77
|  |  |  | FOSA/PFOSA | 754-91-6 | -0.99 | log-Pa | Mc | 0.10233 | -0.99 | 0.00076753 | 25 | Arp, Niederer and Goss, 2006 | 7
|  |  |  | FOSA/PFOSA | 754-91-6 | 1.82 | log-Pa | Ms | 66.0693 | 1.82 | 0.49556 | 25 | Arp, Niederer and Goss, 2006 | 7
|  |  |  | FOSA/PFOSA | 754-91-6 | 1.81 | log-Pa | Me | 64.5654 | 1.81 | 0.48428 | 25 | Arp, Niederer and Goss, 2006 | 7
|  |  |  | FOSA/PFOSA | 754-91-6 | 0.955 | mm Hg | Mt | 127.3225 | 2.1049 | 0.955 | NR | EPA CompTox Dashboard | 23
|  |  |  | FOSA/PFOSA | 754-91-6 | 0.0785 | mm Hg | Ma | 10.4658 | 1.0198 | 0.0785 | NR | EPA CompTox Dashboard | 23
|  |  |  | FOSA/PFOSA | 754-91-6 | 0.245 | mm Hg | Mo | 32.6639 | 1.5141 | 0.245 | NR | EPA CompTox Dashboard | 23
N-Methyl perfluorooctane sulfonamide | MeFOSA | 513.2 | 31506-32-8 | MeFOSA | 31506-32-8 | -0.53 | log-Pa | Mc | 0.29512 | -0.53 | 0.0022136 | NR | Wang et al., 2011 | 77
|  |  |  | MeFOSA | 31506-32-8 | 1.01 | log-Pa | Ex | 10.2329 | 1.01 | 0.076753 | 25 | Kim et al., 2015 | 40
|  |  |  | MeFOSA | 31506-32-8 | 0.838 | mm Hg | Mt | 111.7238 | 2.0481 | 0.838 | NR | EPA CompTox Dashboard | 23
|  |  |  | MeFOSA | 31506-32-8 | 0.078 | mm Hg | Ma | 10.3991 | 1.017 | 0.078 | NR | EPA CompTox Dashboard | 23
|  |  |  | MeFOSA | 31506-32-8 | 0.00012 | mm Hg | Mo | 0.015999 | -1.7959 | 0.00012 | NR | EPA CompTox Dashboard | 23
N-Ethyl perfluorooctane sulfonamide | EtFOSA | 527.2 | 4151-50-2 | EtFOSA | 4151-50-2 | 10 | mm Hg | E | 1333.22 | 3.1249 | 10 | 20 | 3M Company, 2000 | 1
|  |  |  | EtFOSA | 4151-50-2 | 0.87 | log-Pa | Ex | 7.4131 | 0.87 | 0.055603 | 25 | Kim et al., 2015 | 40
|  |  |  | EtFOSA | 4151-50-2 | -0.93 | log-Pa | Mc | 0.11749 | -0.93 | 0.00088125 | NR | Wang et al., 2011 | 77
|  |  |  | EtFOSA | 4151-50-2 | 0.16 | Pa | E | 0.16 | -0.79588 | 0.0012001 | 20 | 3M Company, 2000 | 1
|  |  |  | EtFOSA | 4151-50-2 | 7 | Pa | E | 7 | 0.8451 | 0.052504 | 25 | Lei et al., 2004 | 48
|  |  |  | EtFOSA | 4151-50-2 | -1.04 | log-Pa | Mc | 0.091201 | -1.04 | 0.00068407 | 25 | Arp, Niederer and Goss, 2006 | 7
|  |  |  | EtFOSA | 4151-50-2 | 1.01 | log-Pa | Ms | 10.2329 | 1.01 | 0.076753 | 25 | Arp, Niederer and Goss, 2006 | 7
|  |  |  | EtFOSA | 4151-50-2 | 1.77 | log-Pa | Me | 58.8844 | 1.77 | 0.44167 | 25 | Arp, Niederer and Goss, 2006 | 7
|  |  |  | EtFOSA | 4151-50-2 | 0.541 | mm Hg | Mt | 72.1272 | 1.8581 | 0.541 | NR | EPA CompTox Dashboard | 23
|  |  |  | EtFOSA | 4151-50-2 | 0.0269 | mm Hg | Ma | 3.5864 | 0.55465 | 0.0269 | NR | EPA CompTox Dashboard | 23
|  |  |  | EtFOSA | 4151-50-2 | 5.02e-06 | mm Hg | Mo | 0.00066928 | -3.1744 | 5.02e-06 | NR | EPA CompTox Dashboard | 23
Perfluoroalkane sulfonamidoethanols | FASEs
Perfluorooctane Sulfonamidoethanol | FOSE | 543.2 | 10116-92-4 | FOSE | 10116-92-4 | -2.35 | log-Pa | Mc | 0.0044668 | -2.35 | 3.3504e-05 | NR | Wang et al., 2011 | 77
|  |  |  | FOSE | 10116-92-4 | 0.000228 | mm Hg | Ma | 0.030397 | -1.5172 | 0.000228 | NR | EPA CompTox Dashboard | 23
|  |  |  | FOSE | 10116-92-4 | 0.000203 | mm Hg | Mo | 0.027064 | -1.5676 | 0.000203 | NR | EPA CompTox Dashboard | 23
N-Methyl perfluorooctane sulfonamidoethanol | MeFOSE | 557.2 | 24448-09-7 | MeFOSE | 24448-09-7 | -1.77 | log-Pa | Mq | 0.016982 | -1.77 | 0.00012738 | 25 | Bhhatarai and Gramatica, 2011 | 11
|  |  |  | MeFOSE | 24448-09-7 | 0.77 | log-Pa | Ex | 5.8884 | 0.77 | 0.044167 | 25 | Kim et al., 2015 | 40
|  |  |  | MeFOSE | 24448-09-7 | -0.04 | log-Pa | Mc | 0.91201 | -0.04 | 0.0068407 | 25 | Arp, Niederer and Goss, 2006 | 7
|  |  |  | MeFOSE | 24448-09-7 | -1.81 | log-Pa | Ms | 0.015488 | -1.81 | 0.00011617 | 25 | Arp, Niederer and Goss, 2006 | 7
|  |  |  | MeFOSE | 24448-09-7 | -1.38 | log-Pa | Me | 0.041687 | -1.38 | 0.00031268 | 25 | Arp, Niederer and Goss, 2006 | 7
|  |  |  | MeFOSE | 24448-09-7 | 0.7 | Pa | E | 0.7 | -0.1549 | 0.0052504 | 25 | Lei et al., 2004 | 48
|  |  |  | MeFOSE | 24448-09-7 | 0.002 | Pa | E | 0.002 | -2.699 | 1.5001e-05 | 23 | Shoeib et al., 2004 | 69
|  |  |  | MeFOSE | 24448-09-7 | -2.18 | log-Pa | Mc | 0.0066069 | -2.18 | 4.9556e-05 | NR | Wang et al., 2011 | 77
|  |  |  | MeFOSE | 24448-09-7 | 0.117 | mm Hg | Mt | 15.5987 | 1.1931 | 0.117 | NR | EPA CompTox Dashboard | 23
|  |  |  | MeFOSE | 24448-09-7 | 0.000116 | mm Hg | Ma | 0.015465 | -1.8106 | 0.000116 | NR | EPA CompTox Dashboard | 23
|  |  |  | MeFOSE | 24448-09-7 | 1.01e-05 | mm Hg | Mo | 0.0013466 | -2.8708 | 1.01e-05 | NR | EPA CompTox Dashboard | 23
N-Ethyl perfluorooctane sulfonamidoethanol | EtFOSE | 571.3 | 1691-99-2 | EtFOSE | 1691-99-2 | -0.29 | log-Pa | E | 0.51286 | -0.29 | 0.0038468 | 25 | Bhhatarai and Gramatica, 2011 | 11
|  |  |  | EtFOSE | 1691-99-2 | -2.05 | log-Pa | Mq | 0.0089125 | -2.05 | 6.685e-05 | 25 | Bhhatarai and Gramatica, 2011 | 11
|  |  |  | EtFOSE | 1691-99-2 | 0.64 | log-Pa | Ex | 4.3652 | 0.64 | 0.032741 | 25 | Kim et al., 2015 | 40
|  |  |  | EtFOSE | 1691-99-2 | -2.07 | log-Pa | E | 0.0085114 | -2.07 | 6.3841e-05 | 23 | Arp, Niederer and Goss, 2006 | 7
|  |  |  | EtFOSE | 1691-99-2 | 0.34 | log-Pa | Mc | 2.1878 | 0.34 | 0.01641 | 25 | Arp, Niederer and Goss, 2006 | 7
|  |  |  | EtFOSE | 1691-99-2 | -1.07 | log-Pa | Ms | 0.085114 | -1.07 | 0.00063841 | 25 | Arp, Niederer and Goss, 2006 | 7
|  |  |  | EtFOSE | 1691-99-2 | -0.34 | log-Pa | Me | 0.45709 | -0.34 | 0.0034285 | 25 | Arp, Niederer and Goss, 2006 | 7
|  |  |  | EtFOSE | 1691-99-2 | 0.35 | Pa | E | 0.35 | -0.45593 | 0.0026252 | 25 | Lei et al., 2004 | 48
|  |  |  | EtFOSE | 1691-99-2 | 0.5 | Pa | E | 0.5 | -0.30103 | 0.0037503 | 20 | 3M Company, 2000 | 1
|  |  |  | EtFOSE | 1691-99-2 | 0.0086 | Pa | E | 0.0086 | -2.0655 | 6.4505e-05 | 23 | Shoeib et al., 2004 | 69
|  |  |  | EtFOSE | 1691-99-2 | -2.41 | log-Pa | Mc | 0.0038905 | -2.41 | 2.9181e-05 | NR | Wang et al., 2011 | 77
|  |  |  | EtFOSE | 1691-99-2 | 0.0796 | mm Hg | Mt | 10.6124 | 1.0258 | 0.0796 | NR | EPA CompTox Dashboard | 23
|  |  |  | EtFOSE | 1691-99-2 | 3.39e-05 | mm Hg | Ma | 0.0045196 | -2.3449 | 3.39e-05 | NR | EPA CompTox Dashboard | 23
|  |  |  | EtFOSE | 1691-99-2 | 0.000878 | mm Hg | Mo | 0.11706 | -0.9316 | 0.000878 | NR | EPA CompTox Dashboard | 23
Perfluoroalkane sulfonamido acetic acids | FASAAs
Perfluorooctane sulfonamido acetic acid | FOSAA | 557.2 | 2806-24-8 | FOSAA | 2806-24-8 | 0.0145 | mm Hg | Mt | 1.9332 | 0.28627 | 0.0145 | NR | EPA CompTox Dashboard | 23
|  |  |  | FOSAA | 2806-24-8 | 7.29e-05 | mm Hg | Ma | 0.0097192 | -2.0124 | 7.29e-05 | NR | EPA CompTox Dashboard | 23
|  |  |  | FOSAA | 2806-24-8 | 0.000152 | mm Hg | Mo | 0.020265 | -1.6933 | 0.000152 | NR | EPA CompTox Dashboard | 23
N-Methyl perfluorooctane sulfonamido acetic acid | MeFOSAA | 571.2 | 2355-31-9 | MeFOSAA | 2355-31-9 | 0.0179 | mm Hg | Mt | 2.3865 | 0.37775 | 0.0179 | NR | EPA CompTox Dashboard | 23
|  |  |  | MeFOSAA | 2355-31-9 | 4.08e-05 | mm Hg | Ma | 0.0054395 | -2.2644 | 4.08e-05 | NR | EPA CompTox Dashboard | 23
|  |  |  | MeFOSAA | 2355-31-9 | 2.05e-05 | mm Hg | Mo | 0.0027331 | -2.5633 | 2.05e-05 | NR | EPA CompTox Dashboard | 23
|  |  |  | MeFOSAA | 2355-31-9 | -2.68 | log-Pa | E | 0.0020893 | -2.68 | 1.5671e-05 | 23 | Arp, Niederer and Goss, 2006 | 7
N-Ethyl perfluorooctane sulfonamido acetic acid | EtFOSAA | 585.2 | 2991-50-6 | EtFOSAA | 2991-50-6 | 0.0124 | mm Hg | Mt | 1.6532 | 0.21832 | 0.0124 | NR | EPA CompTox Dashboard | 23
|  |  |  | EtFOSAA | 2991-50-6 | 1.27e-05 | mm Hg | Ma | 0.0016932 | -2.7713 | 1.27e-05 | NR | EPA CompTox Dashboard | 23
|  |  |  | EtFOSAA | 2991-50-6 | 2.41e-05 | mm Hg | Mo | 0.0032131 | -2.4931 | 2.41e-05 | NR | EPA CompTox Dashboard | 23
Fluorotelomer alcohols | FTOHs
4:2 Fluorotelomer alcohol | 4:2 FTOH | 264.1 | 2043-47-2 | 4:2 FTOH | 2043-47-2 | 2.33 | log-Pa | E | 213.7962 | 2.33 | 1.6036 | 25 | Bhhatarai and Gramatica, 2011 | 11
|  |  |  | 4:2 FTOH | 2043-47-2 | 2.44 | log-Pa | Mq | 275.4229 | 2.44 | 2.0658 | 25 | Bhhatarai and Gramatica, 2011 | 11
|  |  |  | 4:2 FTOH | 2043-47-2 | 2.02 | log-Pa | Ex | 104.7129 | 2.02 | 0.78541 | 25 | Kim et al., 2015 | 40
|  |  |  | 4:2 FTOH | 2043-47-2 | 2.33 | log-Pa | E | 213.7962 | 2.33 | 1.6036 | 25 | Arp, Niederer and Goss, 2006 | 7
|  |  |  | 4:2 FTOH | 2043-47-2 | -0.02 | log-Pa | Mc | 0.95499 | -0.02 | 0.0071631 | 25 | Arp, Niederer and Goss, 2006 | 7
|  |  |  | 4:2 FTOH | 2043-47-2 | -0.26 | log-Pa | Ms | 0.54954 | -0.26 | 0.0041219 | 25 | Arp, Niederer and Goss, 2006 | 7
|  |  |  | 4:2 FTOH | 2043-47-2 | -0.24 | log-Pa | Ms | 0.57544 | -0.24 | 0.0043162 | 25 | Arp, Niederer and Goss, 2006 | 7
|  |  |  | 4:2 FTOH | 2043-47-2 | -0.79 | log-Pa | Me | 0.16218 | -0.79 | 0.0012165 | 25 | Arp, Niederer and Goss, 2006 | 7
|  |  |  | 4:2 FTOH | 2043-47-2 | 216 | Pa | E | 216 | 2.3345 | 1.6201 | 25 | Krusic et al., 2005 | 41
|  |  |  | 4:2 FTOH | 2043-47-2 | 1670 | Pa | E | 1670 | 3.2227 | 12.5261 | 25 | Lei et al., 2004 | 48
|  |  |  | 4:2 FTOH | 2043-47-2 | 992 | Pa | E | 992 | 2.9965 | 7.4406 | 25 | Stock et al., 2004 | 74
|  |  |  | 4:2 FTOH | 2043-47-2 | 2.31 | log-Pa | Mc | 204.1738 | 2.31 | 1.5314 | NR | Wang et al., 2011 | 77
|  |  |  | 4:2 FTOH | 2043-47-2 | 1330 | Pa | Me | 1330 | 3.1239 | 9.9758 | 25 | UNEP, 2012 | 75
|  |  |  | 4:2 FTOH | 2043-47-2 | 6.21 | mm Hg | Mt | 827.9296 | 2.918 | 6.21 | NR | EPA CompTox Dashboard | 23
|  |  |  | 4:2 FTOH | 2043-47-2 | 12.9 | mm Hg | Ma | 1719.8538 | 3.2355 | 12.9 | NR | EPA CompTox Dashboard | 23
|  |  |  | 4:2 FTOH | 2043-47-2 | 3.62 | mm Hg | Mo | 482.6256 | 2.6836 | 3.62 | NR | EPA CompTox Dashboard | 23
6:2 Fluorotelomer alcohol | 6:2 FTOH | 364.1 | 647-42-7 | 6:2 FTOH | 647-42-7 | 1.66 | log-Pa | E | 45.7088 | 1.66 | 0.34285 | 25 | Bhhatarai and Gramatica, 2011 | 11
|  |  |  | 6:2 FTOH | 647-42-7 | 1.34 | log-Pa | Mq | 21.8776 | 1.34 | 0.1641 | 25 | Bhhatarai and Gramatica, 2011 | 11
|  |  |  | 6:2 FTOH | 647-42-7 | 1.58 | log-Pa | Ex | 38.0189 | 1.58 | 0.28517 | 25 | Kim et al., 2015 | 40
|  |  |  | 6:2 FTOH | 647-42-7 | 1.26 | log-Pa | E | 18.197 | 1.26 | 0.13649 | 25 | Arp, Niederer and Goss, 2006 | 7
|  |  |  | 6:2 FTOH | 647-42-7 | -0.3 | log-Pa | Mc | 0.50119 | -0.3 | 0.0037592 | 25 | Arp, Niederer and Goss, 2006 | 7
|  |  |  | 6:2 FTOH | 647-42-7 | -0.75 | log-Pa | Ms | 0.17783 | -0.75 | 0.0013338 | 25 | Arp, Niederer and Goss, 2006 | 7
|  |  |  | 6:2 FTOH | 647-42-7 | -0.35 | log-Pa | Ms | 0.44668 | -0.35 | 0.0033504 | 25 | Arp, Niederer and Goss, 2006 | 7
|  |  |  | 6:2 FTOH | 647-42-7 | -0.85 | log-Pa | Me | 0.14125 | -0.85 | 0.0010595 | 25 | Arp, Niederer and Goss, 2006 | 7
|  |  |  | 6:2 FTOH | 647-42-7 | 18 | Pa | E | 18 | 1.2553 | 0.13501 | 25 | Krusic et al., 2005 | 41
|  |  |  | 6:2 FTOH | 647-42-7 | 44 | Pa | E | 44 | 1.6435 | 0.33003 | 25 | Krusic et al., 2005 | 41
|  |  |  | 6:2 FTOH | 647-42-7 | 876 | Pa | E | 876 | 2.9425 | 6.5706 | 25 | Lei et al., 2004 | 48
|  |  |  | 6:2 FTOH | 647-42-7 | 713 | Pa | E | 713 | 2.8531 | 5.348 | 25 | Stock et al., 2004 | 74
|  |  |  | 6:2 FTOH | 647-42-7 | 1.34 | log-Pa | Mc | 21.8776 | 1.34 | 0.1641 | NR | Wang et al., 2011 | 77
|  |  |  | 6:2 FTOH | 647-42-7 | 2.2 | mm Hg | Mt | 293.3084 | 2.4673 | 2.2 | NR | EPA CompTox Dashboard | 23
|  |  |  | 6:2 FTOH | 647-42-7 | 0.382 | mm Hg | Ma | 50.929 | 1.707 | 0.382 | NR | EPA CompTox Dashboard | 23
|  |  |  | 6:2 FTOH | 647-42-7 | 0.601 | mm Hg | Mo | 80.1265 | 1.9038 | 0.601 | NR | EPA CompTox Dashboard | 23
8:2 Fluorotelomer alcohol | 8:2 FTOH | 464.1 | 678-39-7 | 8:2 FTOH | 678-39-7 | 0.82 | log-Pa | E | 6.6069 | 0.82 | 0.049556 | 25 | Bhhatarai and Gramatica, 2011 | 11
|  |  |  | 8:2 FTOH | 678-39-7 | 0.21 | log-Pa | Mq | 1.6218 | 0.21 | 0.012165 | 25 | Bhhatarai and Gramatica, 2011 | 11
|  |  |  | 8:2 FTOH | 678-39-7 | 1.13 | log-Pa | Ex | 13.4896 | 1.13 | 0.10118 | 25 | Kim et al., 2015 | 40
|  |  |  | 8:2 FTOH | 678-39-7 | 0.6 | log-Pa | E | 3.9811 | 0.6 | 0.029861 | 25 | Arp, Niederer and Goss, 2006 | 7
|  |  |  | 8:2 FTOH | 678-39-7 | 0.07 | log-Pa | Mc | 1.1749 | 0.07 | 0.0088125 | 25 | Arp, Niederer and Goss, 2006 | 7
|  |  |  | 8:2 FTOH | 678-39-7 | -0.96 | log-Pa | Ms | 0.10965 | -0.96 | 0.00082243 | 25 | Arp, Niederer and Goss, 2006 | 7
|  |  |  | 8:2 FTOH | 678-39-7 | -0.14 | log-Pa | Ms | 0.72444 | -0.14 | 0.0054337 | 25 | Arp, Niederer and Goss, 2006 | 7
|  |  |  | 8:2 FTOH | 678-39-7 | -0.51 | log-Pa | Me | 0.30903 | -0.51 | 0.0023179 | 25 | Arp, Niederer and Goss, 2006 | 7
|  |  |  | 8:2 FTOH | 678-39-7 | 3 | Pa | E | 3 | 0.47712 | 0.022502 | 21 | Kaiser et al., 2004 | 36
|  |  |  | 8:2 FTOH | 678-39-7 | 4 | Pa | E | 4 | 0.60206 | 0.030003 | 25 | Krusic et al., 2005 | 41
|  |  |  | 8:2 FTOH | 678-39-7 | 7 | Pa | E | 7 | 0.8451 | 0.052504 | 25 | Krusic et al., 2005 | 41
|  |  |  | 8:2 FTOH | 678-39-7 | 227 | Pa | E | 227 | 2.356 | 1.7026 | 25 | Lei et al., 2004 | 48
|  |  |  | 8:2 FTOH | 678-39-7 | 254 | Pa | E | 254 | 2.4048 | 1.9052 | 25 | Stock et al., 2004 | 74
|  |  |  | 8:2 FTOH | 678-39-7 | 0.56 | log-Pa | Mc | 3.6308 | 0.56 | 0.027233 | NR | Wang et al., 2011 | 77
|  |  |  | 8:2 FTOH | 678-39-7 | 0.232 | mm Hg | Mt | 30.9307 | 1.4904 | 0.232 | NR | EPA CompTox Dashboard | 23
|  |  |  | 8:2 FTOH | 678-39-7 | 0.17 | mm Hg | Ma | 22.6647 | 1.3554 | 0.17 | NR | EPA CompTox Dashboard | 23
|  |  |  | 8:2 FTOH | 678-39-7 | 0.207 | mm Hg | Mo | 27.5977 | 1.4409 | 0.207 | NR | EPA CompTox Dashboard | 23
[6 empty] | 0.48 | log-Pa | Ex | 3.02 | 0.48 | 0.022652 | 25 | Zhang et al., 2020 | 85
[6 empty] | 0.61 | log-Pa | E | 4.0738 | 0.61 | 0.030556 | 25 | Zhang et al., 2020 | 85
[6 empty] | 31 | Pa | E | 31 | 1.4914 | 0.23252 | 25 | Cobranchi et al., 2006 | 18
10:2 Fluorotelomer alcohol | 10:2 FTOH | 564.1 | 865-86-1 | 10:2 FTOH | 865-86-1 | -0.74 | log-Pa | E | 0.18197 | -0.74 | 0.0013649 | 25 | Bhhatarai and Gramatica, 2011 | 11
|  |  |  | 10:2 FTOH | 865-86-1 | -0.88 | log-Pa | Mq | 0.13183 | -0.88 | 0.00098878 | 25 | Bhhatarai and Gramatica, 2011 | 11
|  |  |  | 10:2 FTOH | 865-86-1 | 0.69 | log-Pa | Ex | 4.8978 | 0.69 | 0.036737 | 25 | Kim et al., 2015 | 40
|  |  |  | 10:2 FTOH | 865-86-1 | -0.69 | log-Pa | E | 0.20417 | -0.69 | 0.0015314 | 25 | Arp, Niederer and Goss, 2006 | 7
|  |  |  | 10:2 FTOH | 865-86-1 | -0.49 | log-Pa | Mc | 0.32359 | -0.49 | 0.0024272 | 25 | Arp, Niederer and Goss, 2006 | 7
|  |  |  | 10:2 FTOH | 865-86-1 | -1.86 | log-Pa | Ms | 0.013804 | -1.86 | 0.00010354 | 25 | Arp, Niederer and Goss, 2006 | 7
|  |  |  | 10:2 FTOH | 865-86-1 | -0.62 | log-Pa | Ms | 0.23988 | -0.62 | 0.0017993 | 25 | Arp, Niederer and Goss, 2006 | 7
|  |  |  | 10:2 FTOH | 865-86-1 | -0.84 | log-Pa | Me | 0.14454 | -0.84 | 0.0010842 | 25 | Arp, Niederer and Goss, 2006 | 7
|  |  |  | 10:2 FTOH | 865-86-1 | 0.2 | Pa | E | 0.2 | -0.69897 | 0.0015001 | 25 | Krusic et al., 2005 | 41
|  |  |  | 10:2 FTOH | 865-86-1 | 53 | Pa | E | 53 | 1.7243 | 0.39753 | 25 | Lei et al., 2004 | 48
|  |  |  | 10:2 FTOH | 865-86-1 | 144 | Pa | E | 144 | 2.1584 | 1.0801 | 25 | Stock et al., 2004 | 74
|  |  |  | 10:2 FTOH | 865-86-1 | -0.26 | log-Pa | Mc | 0.54954 | -0.26 | 0.0041219 | NR | Wang et al., 2011 | 77
|  |  |  | 10:2 FTOH | 865-86-1 | 0.0619 | mm Hg | Mt | 8.2526 | 0.91659 | 0.0619 | NR | EPA CompTox Dashboard | 23
|  |  |  | 10:2 FTOH | 865-86-1 | 0.0208 | mm Hg | Ma | 2.7731 | 0.44297 | 0.0208 | NR | EPA CompTox Dashboard | 23
|  |  |  | 10:2 FTOH | 865-86-1 | 0.0545 | mm Hg | Mo | 7.266 | 0.8613 | 0.0545 | NR | EPA CompTox Dashboard | 23
[6 empty] | -0.9 | log-Pa | Ex | 0.12589 | -0.9 | 0.00094427 | 25 | Zhang et al., 2020 | 85
[6 empty] | -0.35 | log-Pa | E | 0.44668 | -0.35 | 0.0033504 | 25 | Zhang et al., 2020 | 85
Perfluoroalkyl Ether Carboxylic Acids | PFECAs
Hexafluoropropylene oxide dimer acid | HFPO-DAd | 330.19 | 13252-13-6 | HFPO-DAc | 13252-13-6 | 2.59 | log-Pa | Mc | 389.0451 | 2.59 | 2.9181 | NR | Gomis et al., 2015 | 24
|  |  |  | HFPO-DAc | 13252-13-6 | 0.282 | mm Hg | Ma | 37.5968 | 1.5752 | 0.282 | NR | EPA CompTox Dashboard | 23
|  |  |  | HFPO-DAc | 13252-13-6 | 0.241 | mm Hg | Mo | 32.1306 | 1.5069 | 0.241 | NR | EPA CompTox Dashboard | 23
Perfluoro-3-methoxypropanoic acid | PFMPA | 230 | 377-73-1 | PFMPA | 377-73-1 | 2.56 | mm Hg | Mt | 341.3043 | 2.5331 | 2.56 | NR | EPA CompTox Dashboard | 23
|  |  |  | PFMPA | 377-73-1 | 7.9 | mm Hg | Ma | 1053.2438 | 3.0225 | 7.9 | NR | EPA CompTox Dashboard | 23
|  |  |  | PFMPA | 377-73-1 | 0.0693 | mm Hg | Mo | 9.2392 | 0.96564 | 0.0693 | NR | EPA CompTox Dashboard | 23
Perfluoro-4-methoxybutanoic acid | PFMBA | 280 | 863090-89-5 | PFMBA | 863090-89-5 | 0.659 | mm Hg | Mt | 87.8592 | 1.9438 | 0.659 | NR | EPA CompTox Dashboard | 23
|  |  |  | PFMBA | 863090-89-5 | 2.18 | mm Hg | Ma | 290.642 | 2.4634 | 2.18 | NR | EPA CompTox Dashboard | 23
|  |  |  | PFMBA | 863090-89-5 | 1.75 | mm Hg | Mo | 233.3135 | 2.3679 | 1.75 | NR | EPA CompTox Dashboard | 23
Perfluoro-3,6-dioxaheptanoic acid | NFDHA | 296 | 151772-58-6 | NFDHA | 151772-58-6 | 0.192 | mm Hg | Mt | 25.5978 | 1.4082 | 0.192 | NR | EPA CompTox Dashboard | 23
|  |  |  | NFDHA | 151772-58-6 | 0.31 | mm Hg | Ma | 41.3298 | 1.6163 | 0.31 | NR | EPA CompTox Dashboard | 23
[6 empty] | 0.00069 | mm Hg | Mo | 0.091992 | -1.0362 | 0.00069 | NR | EPA CompTox Dashboard | 23
[6 empty] | 92.88 | Pa | E | 92.88 | 1.9679 | 0.69666 | 20 | Schindler et al., 2013 | 67
[6 empty] | 141.64 | Pa | Ex | 141.64 | 2.1512 | 1.0624 | 20 | Schindler et al., 2013 | 67
Perfluoroalkyl Ether Sulfonic Acids | PFESAs
11-chloroeicosafluoro-3-oxaundecane-1-sulfonic acid | 11Cl-PF3OUdS or F53B Minor | 632.6 | 763051-92-9 | 11Cl-PF3OUdS | 763051-92-9 | 3.47e-06 | mm Hg | Mo | 0.00046263 | -3.3348 | 3.47e-06 | NR | EPA CompTox Dashboard | 23
9-chlorohexadecafluoro-3-oxanone-1-sulfonic acid | 9Cl-PF3ONS or F53B Major | 532.6 | 756426-58-1 | 9Cl-PF3ONS | 756426-58-1 | 2.25e-06 | mm Hg | Mo | 0.00029997 | -3.5229 | 2.25e-06 | NR | EPA CompTox Dashboard | 23
Perfluoro(2-ethoxyethane)sulfonic acid | PFEESA | 316.1 | 113507-82-7 | PFEESA | 113507-82-7 | 0.294 | mm Hg | Mt | 39.1967 | 1.5932 | 0.294 | NR | EPA CompTox Dashboard | 23
|  |  |  | PFEESA | 113507-82-7 | 1.25e-06 | mm Hg | Mo | 0.00016665 | -3.7782 | 1.25e-06 | NR | EPA CompTox Dashboard | 23
Polyfluoroalkyl Ether Acids
4,8-dioxa-3H-perfluorononanoic acid | ADONA | 378.1 | 919005-14-4 | ADONA | 919005-14-4 | 1.37 | log-Pa | Mc | 23.4423 | 1.37 | 0.17583 | NR | Wang et al., 2011 | 77
|  |  |  | ADONA | 919005-14-4 | 1.75 | log-Pa | Mc | 56.2341 | 1.75 | 0.42179 | NR | Gomis et al., 2015 | 24
|  |  |  | ADONA | 919005-14-4 | 0.0264 | mm Hg | Ma | 3.5197 | 0.54651 | 0.0264 | NR | EPA CompTox Dashboard | 23
|  |  |  | ADONA | 919005-14-4 | 6.84e-06 | mm Hg | Mo | 0.00091192 | -3.04 | 6.84e-06 | NR | EPA CompTox Dashboard | 23
Notes:
a. Care must be taken when using values of vapor pressure for the PFAAs. While efforts were taken to only report values for the acid forms of these chemicals, many references are ambiguous and values for anionic forms may be reported here.
b. Values from the EPA Comptox Dashboard change periodically. It is advised that the user vet these values before using them.
c. Orange shading indicates a secondary reference source, including clearinghouse or chemical supply websites. Individual values obtained from these websites have not been validated. Values from clearinghouse websites were only included when there were no peer-reviewed values available.
d. HFPO-DA is the acid form - the ammonium salt form is commonly referred to as Gen-X
When available, data specified for branched and linear isomers were combined
NR: Not Reported
Type
E: Experimental
Ex: Extrapolated from Measured Data
Mq: Modeled using a QSPR Model Based on Experimental Data
Me: Modeled using EPISuite
Ms: Modeled using SPARC
Mc: Modeled using COSMOtherm
Mt: Modeled using TEST
Ma: Modeled using ACD/Labs
Mo: Modeled using OPERA

## Henry's Constant (KH)
October 2021
This table belongs with the ITRC PFAS Technical and Regulatory Guidance Document. The ITRC intends to update this table periodically as new information is gathered. The user is encouraged to visit the ITRC PFAS web page (https://pfas-1.itrcweb.org) to access the current version of this file. Please See ITRC Disclaimer https://pfas-1.itrcweb.org/about-itrc/#disclaimer
Henry's Constant Values for Select PFAS
PFAS Name (§) | Acronym | CAS No. | Reported Valuea | Reported Units | Type | Unit Conversions | [5 empty] | T (°C)b | pH | Referencec | Reference No.c,d
[6 empty] | Pa-m3/mol | mol/m3-Pa | atm-m3/mol | mol/m3-atm | Kaw (Dimensionless) | Log Kaw
Perfluorocarboxylic Acids | PFCAs
Perfluorobutanoic acid | PFBA | 375-22-4 | 0.3 | log | E | 4946.1695 | 0.00020218 | 0.048815 | 20.4855 | 1.9953 | 0.3 | 25 |  | Kim et al., 2015 | 40
|  |  | 1.24 | Pa-m3/mol | E | 1.24 | 0.80645 | 1.2238e-05 | 81713.7097 | 0.00050021 | -3.3008 | 25 |  | Kwan, 2001 | 45
|  |  | -3.2478 | log | Ms | 1.4012 | 0.71369 | 1.3829e-05 | 72314.2776 | 0.00056523 | -3.2478 | 25 |  | Zhang et al., 2010 | 83
|  |  | -2.7878 | log | Mc | 4.0406 | 0.24749 | 3.9877e-05 | 25076.8305 | 0.00163 | -2.7878 | 25 |  | Zhang et al., 2010 | 83
|  |  | -2.3128 | log | Me | 12.0644 | 0.082888 | 0.00011907 | 8398.6663 | 0.0048667 | -2.3128 | 25 |  | Zhang et al., 2010 | 83
|  |  | -3.1971 | log | Ma | 1.5746 | 0.6351 | 1.554e-05 | 64351.3428 | 0.00063517 | -3.1971 | 25 |  | Zhang et al., 2010 | 83
|  |  | 4.99e-05 | atm-m3/mol | Mo | 5.0561 | 0.19778 | 4.99e-05 | 20040.0802 | 0.0020396 | -2.6905 | 25 |  | EPA CompTox Dashboard | 23
|  |  | -3.23 | log | Mc | 1.4597 | 0.68506 | 1.4406e-05 | 69414.0867 | 0.00058884 | -3.23 | 25 |  | Wang et al., 2011 | 77
Perfluoropentanoic acid | PFPeA | 2706-90-3 | 1.5 | Pa-m3/mol | E | 1.5 | 0.66667 | 1.4804e-05 | 67550 | 0.00060509 | -3.2182 | 25 |  | Kwan, 2001 | 45
|  |  | 0.86 | log | E | 17958.4562 | 5.5684e-05 | 0.17724 | 5.6422 | 7.2444 | 0.86 | 25 |  | Kim et al., 2015 | 40
|  |  | 3.22e-10 | atm-m3/mol | Mo | 3.2627e-05 | 30649.7909 | 3.22e-10 | 3105590062.1118 | 1.3161e-08 | -7.8807 | 25 |  | EPA CompTox Dashboard | 23
|  |  | -2.9 | log | Mc | 3.1208 | 0.32043 | 3.08e-05 | 32467.4076 | 0.0012589 | -2.9 | 25 |  | Wang et al., 2011 | 77
Perfluorohexanoic acid | PFHxA | 307-24-4 | 1.43 | log | E | 66721.9912 | 1.4988e-05 | 0.65849 | 1.5186 | 26.9153 | 1.43 | 25 |  | Kim et al., 2015 | 40
|  |  | 0.928 | Pa-m3/mol | E | 0.928 | 1.0776 | 9.1586e-06 | 109186.4224 | 0.00037435 | -3.4267 | 25 |  | Kwan, 2001 | 45
|  |  | -3.04 | log | Mc | 2.2608 | 0.44231 | 2.2313e-05 | 44817.4986 | 0.00091201 | -3.04 | 25 |  | Arp, Niederer and Goss, 2006 | 7
|  |  | -2.48 | log | Ms | 8.2086 | 0.12182 | 8.1013e-05 | 12343.7641 | 0.0033113 | -2.48 | 25 |  | Arp, Niederer and Goss, 2006 | 7
|  |  | 2.51e-10 | atm-m3/mol | Mo | 2.5433e-05 | 39319.6521 | 2.51e-10 | 3984063745.0199 | 1.0259e-08 | -7.9889 | 25 |  | EPA CompTox Dashboard | 23
|  |  | -2.58 | log | Mc | 6.5203 | 0.15337 | 6.4351e-05 | 15539.8783 | 0.0026303 | -2.58 | 25 |  | Wang et al., 2011 | 77
|  |  | -2.58 | log | Ms | 6.5203 | 0.15337 | 6.4351e-05 | 15539.8783 | 0.0026303 | -2.58 | 25 |  | Rayne and Forest, 2009 | 65
|  |  | -0.87 | log | Me | 334.4021 | 0.0029904 | 0.0033003 | 303.0035 | 0.1349 | -0.87 | 25 |  | Rayne and Forest, 2009 | 65
Perfluoroheptanoic acid | PFHpA | 375-85-9 | 2 | log | E | 247895.703 | 4.034e-06 | 2.4465 | 0.40874 | 100 | 2 | 25 |  | Kim et al., 2015 | 40
|  |  | 0.573 | Pa-m3/mol | E | 0.573 | 1.7452 | 5.6551e-06 | 176832.4607 | 0.00023115 | -3.6361 | 25 |  | Kwan, 2001 | 45
|  |  | -2.66 | log | Mc | 5.4234 | 0.18439 | 5.3524e-05 | 18683.043 | 0.0021878 | -2.66 | 25 |  | Arp, Niederer and Goss, 2006 | 7
|  |  | -2.15 | log | Ms | 17.5497 | 0.056981 | 0.0001732 | 5773.6122 | 0.0070795 | -2.15 | 25 |  | Arp, Niederer and Goss, 2006 | 7
|  |  | 2.22e-10 | atm-m3/mol | Mo | 2.2494e-05 | 44456.003 | 2.22e-10 | 4504504504.5045 | 9.074e-09 | -8.0422 | 25 |  | EPA CompTox Dashboard | 23
|  |  | -2.25 | log | Mc | 13.9402 | 0.071735 | 0.00013758 | 7268.5472 | 0.0056234 | -2.25 | 25 |  | Wang et al., 2011 | 77
|  |  | -2.03 | log | Ms | 23.135 | 0.043225 | 0.00022832 | 4379.7328 | 0.0093325 | -2.03 | 25 |  | Rayne and Forest, 2009 | 65
|  |  | -0.15 | log | Me | 1754.9672 | 0.00056981 | 0.01732 | 57.7361 | 0.70795 | -0.15 | 25 |  | Rayne and Forest, 2009 | 65
Perfluorooctanoic acid | PFOA | 335-67-1 | 2.57 | log | E | 921019.8679 | 1.0858e-06 | 9.0898 | 0.11001 | 371.5352 | 2.57 | 25 |  | Kim et al., 2015 | 40
|  |  | 0.362 | Pa-m3/mol | E | 0.362 | 2.7624 | 3.5727e-06 | 279903.3149 | 0.00014603 | -3.8356 | 25 |  | Kwan, 2001 | 45
|  |  | 0.00102 | dimensionless | E | 2.4861 | 0.40223 | 2.4536e-05 | 40756.0754 | 0.00102 | -2.9914 | 20 | 0.6 | Li et al., 2007 | 49
|  |  | -2.37 | log | Mc | 10.5747 | 0.094565 | 0.00010436 | 9581.8113 | 0.0042658 | -2.37 | 25 |  | Arp, Niederer and Goss, 2006 | 7
|  |  | -1.69 | log | Ms | 50.6138 | 0.019757 | 0.00049952 | 2001.9241 | 0.020417 | -1.69 | 25 |  | Arp, Niederer and Goss, 2006 | 7
|  |  | 0.56978 | log | Me | 9205.4532 | 0.00010863 | 0.090851 | 11.0071 | 3.7134 | 0.56978 | 25 |  | Zhang et al., 2010 | 83
|  |  | -1.3967 | log | Ms | 99.4518 | 0.010055 | 0.00098151 | 1018.8357 | 0.040118 | -1.3967 | 25 |  | Zhang et al., 2010 | 83
|  |  | -1.4924 | log | Mc | 79.7738 | 0.012535 | 0.00078731 | 1270.1544 | 0.03218 | -1.4924 | 25 |  | Zhang et al., 2010 | 83
|  |  | -0.43989 | log | Ma | 900.2829 | 0.0011108 | 0.0088851 | 112.548 | 0.36317 | -0.43989 | 25 |  | Zhang et al., 2010 | 83
|  |  | 5 | mol/dm3-atm | E | 20.265 | 0.049346 | 0.0002 | 5000 | 0.0081748 | -2.0875 | 25 |  | Kutsuna and Hori, 2008 | 43
|  |  | 2.02e-10 | atm-m3/mol | Mo | 2.0468e-05 | 48857.5875 | 2.02e-10 | 4950495049.505 | 8.2566e-09 | -8.0832 | 25 |  | EPA CompTox Dashboard | 23
|  |  | -1.93 | log | Mc | 29.1252 | 0.034335 | 0.00028744 | 3478.9454 | 0.011749 | -1.93 | 25 |  | Wang et al., 2011 | 77
|  |  | 0.00253 | atm-m3/mol | Ms | 256.3523 | 0.0039009 | 0.00253 | 395.2569 | 0.10341 | -0.98543 | 25 |  | Xiao, 2017 | 80
Perfluorononanoic acid | PFNA | 375-95-1 | 3.14 | log | E | 3421913.2763 | 2.9223e-07 | 33.7717 | 0.029611 | 1380.3843 | 3.14 | 25 |  | Kim et al., 2015 | 40
|  |  | -2.03 | log | Mc | 23.135 | 0.043225 | 0.00022832 | 4379.7328 | 0.0093325 | -2.03 | 25 |  | Arp, Niederer and Goss, 2006 | 7
|  |  | -1.12 | log | Ms | 188.0481 | 0.0053178 | 0.0018559 | 538.8248 | 0.075858 | -1.12 | 25 |  | Arp, Niederer and Goss, 2006 | 7
|  |  | 1.64e-10 | atm-m3/mol | Mo | 1.6617e-05 | 60178.248 | 1.64e-10 | 6097560975.6098 | 6.7033e-09 | -8.1737 | 25 |  | EPA CompTox Dashboard | 23
|  |  | -1.58 | log | Mc | 65.2032 | 0.015337 | 0.00064351 | 1553.9878 | 0.026303 | -1.58 | 25 |  | Wang et al., 2011 | 77
|  |  | -0.58 | log | Ms | 652.0321 | 0.0015337 | 0.0064351 | 155.3988 | 0.26303 | -0.58 | 25 |  | Rayne and Forest, 2009 | 65
|  |  | 1.29 | log | Me | 48335.8098 | 2.0689e-05 | 0.47704 | 2.0963 | 19.4984 | 1.29 | 25 |  | Rayne and Forest, 2009 | 65
Perfluorodecanoic acid | PFDA | 335-76-2 | 3.7 | log | E | 12424216.1595 | 8.0488e-08 | 122.6175 | 0.0081554 | 5011.8723 | 3.7 | 25 |  | Kim et al., 2015 | 40
|  |  | -1.79 | log | Mc | 40.204 | 0.024873 | 0.00039678 | 2520.2732 | 0.016218 | -1.79 | 25 |  | Arp, Niederer and Goss, 2006 | 7
|  |  | -0.45 | log | Ms | 879.5671 | 0.0011369 | 0.0086807 | 115.1987 | 0.35481 | -0.45 | 25 |  | Arp, Niederer and Goss, 2006 | 7
|  |  | 3.55e-10 | atm-m3/mol | Mo | 3.597e-05 | 27800.6554 | 3.55e-10 | 2816901408.4507 | 1.451e-08 | -7.8383 | 25 |  | EPA CompTox Dashboard | 23
|  |  | -1.27 | log | Mc | 133.1279 | 0.0075116 | 0.0013139 | 761.1103 | 0.053703 | -1.27 | 25 |  | Wang et al., 2011 | 77
|  |  | 0.3 | log | Ms | 4946.1695 | 0.00020218 | 0.048815 | 20.4855 | 1.9953 | 0.3 | 25 |  | Rayne and Forest, 2009 | 65
|  |  | 2.01 | log | Me | 253669.9357 | 3.9421e-06 | 2.5035 | 0.39944 | 102.3293 | 2.01 | 25 |  | Rayne and Forest, 2009 | 65
Perfluoroundecanoic acid | PFUnA | 2058-94-8 | 4.18 | log | E | 37520532.9654 | 2.6652e-08 | 370.2989 | 0.0027005 | 15135.6125 | 4.18 | 25 |  | Kim et al., 2015 | 40
|  |  | -1.52 | log | Mc | 74.8633 | 0.013358 | 0.00073884 | 1353.4668 | 0.0302 | -1.52 | 25 |  | Arp, Niederer and Goss, 2006 | 7
|  |  | 0.33 | log | Ms | 5299.9162 | 0.00018868 | 0.052306 | 19.1182 | 2.138 | 0.33 | 25 |  | Arp, Niederer and Goss, 2006 | 7
|  |  | 3.58e-10 | atm-m3/mol | Mo | 3.6274e-05 | 27567.689 | 3.58e-10 | 2793296089.3855 | 1.4633e-08 | -7.8347 | 25 |  | EPA CompTox Dashboard | 23
|  |  | -0.92 | log | Mc | 298.0362 | 0.0033553 | 0.0029414 | 339.9755 | 0.12023 | -0.92 | 25 |  | Wang et al., 2011 | 77
|  |  | 1.29 | log | Ms | 48335.8098 | 2.0689e-05 | 0.47704 | 2.0963 | 19.4984 | 1.29 | 25 |  | Rayne and Forest, 2009 | 65
|  |  | 2.73 | log | Me | 1331278.7467 | 7.5116e-07 | 13.1387 | 0.076111 | 537.0318 | 2.73 | 25 |  | Rayne and Forest, 2009 | 65
Perfluorododecanoic acid | PFDoDA | 307-55-1 | 4.21 | log | E | 40203975.4153 | 2.4873e-08 | 396.7824 | 0.0025203 | 16218.101 | 4.21 | 25 |  | Kim et al., 2015 | 40
|  |  | -1.2 | log | C | 156.4116 | 0.0063934 | 0.0015437 | 647.8099 | 0.063096 | -1.2 | 25 |  | Plassman et al., 2011 | 63
|  |  | 3.62e-10 | atm-m3/mol | Mo | 3.668e-05 | 27263.0737 | 3.62e-10 | 2762430939.2265 | 1.4796e-08 | -7.8298 | 25 |  | EPA CompTox Dashboard | 23
|  |  | -0.58 | log | Mc | 652.0321 | 0.0015337 | 0.0064351 | 155.3988 | 0.26303 | -0.58 | 25 |  | Wang et al., 2011 | 77
Perfluorotridecanoic acid | PFTrDA | 72629-94-8 | 3.67e-10 | atm-m3/mol | Mo | 3.7186e-05 | 26891.6421 | 3.67e-10 | 2724795640.327 | 1.5001e-08 | -7.8239 | 25 |  | EPA CompTox Dashboard | 23
|  |  | -0.38 | log | Mc | 1033.4013 | 0.00096768 | 0.010199 | 98.05 | 0.41687 | -0.38 | 25 |  | Wang et al., 2011 | 77
Perfluorotetradecanoic acid | PFTeDA | 376-06-7 | 5.87 | log | E | 1837676233.7892 | 5.4417e-10 | 18136.4543 | 5.5138e-05 | 741310.2413 | 5.87 | 25 |  | Kim et al., 2015 | 40
|  |  | -0.6 | log | C | 622.6859 | 0.0016059 | 0.0061454 | 162.7225 | 0.25119 | -0.6 | 25 |  | Plassman et al., 2011 | 63
|  |  | 3.72e-10 | atm-m3/mol | Mo | 3.7693e-05 | 26530.1953 | 3.72e-10 | 2688172043.0108 | 1.5205e-08 | -7.818 | 25 |  | EPA CompTox Dashboard | 23
|  |  | 0.03 | log | Mc | 2656.2503 | 0.00037647 | 0.026215 | 38.1459 | 1.0715 | 0.03 | 25 |  | Wang et al., 2011 | 77
Perfluorosulfonic acids | PFSAs
Perfluorobutane sulfonic acid | PFBS | 375-73-5 | 1.02 | log | E | 25957.8668 | 3.8524e-05 | 0.25618 | 3.9034 | 10.4713 | 1.02 | 25 |  | Kim et al., 2015 | 40
|  |  | -3.7 | log | C | 0.49462 | 2.0218 | 4.8815e-06 | 204855.493 | 0.00019953 | -3.7 | 25 |  | Plassman et al., 2011 | 63
|  |  | 3.04e-10 | atm-m3/mol | Mo | 3.0803e-05 | 32464.5811 | 3.04e-10 | 3289473684.2105 | 1.2426e-08 | -7.9057 | 25 |  | EPA CompTox Dashboard | 23
|  |  | -2.59 | log | Mc | 6.3719 | 0.15694 | 6.2886e-05 | 15901.8486 | 0.0025704 | -2.59 | 25 |  | Wang et al., 2011 | 77
Perfluoropentane sulfonic acid | PFPeS | 2706-91-4 | 2.18e-10 | atm-m3/mol | Mo | 2.2089e-05 | 45271.7095 | 2.18e-10 | 4587155963.3028 | 8.9105e-09 | -8.0501 | 25 |  | EPA CompTox Dashboard | 23
Perfluorohexane sulfonic acid | PFHxS | 355-46-4 | 2.15 | log | E | 350161.9876 | 2.8558e-06 | 3.4558 | 0.28937 | 141.2538 | 2.15 | 25 |  | Kim et al., 2015 | 40
|  |  | -3.1 | log | C | 1.9691 | 0.50784 | 1.9434e-05 | 51457.3733 | 0.00079433 | -3.1 | 25 |  | Plassman et al., 2011 | 63
|  |  | 1.96e-10 | atm-m3/mol | Mo | 1.986e-05 | 50353.2279 | 1.96e-10 | 5102040816.3265 | 8.0113e-09 | -8.0963 | 25 |  | EPA CompTox Dashboard | 23
|  |  | -2.38 | log | Mc | 10.334 | 0.096768 | 0.00010199 | 9805.0004 | 0.0041687 | -2.38 | 25 |  | Wang et al., 2011 | 77
Perfluoroheptane sulfonic acid | PFHpS | 375-92-8 | 2.34e-10 | atm-m3/mol | Mo | 2.371e-05 | 42176.208 | 2.34e-10 | 4273504273.5043 | 9.5645e-09 | -8.0193 | 25 |  | EPA CompTox Dashboard | 23
Perfluorooctane sulfonic acid | PFOS | 1763-23-1 | 3.29 | log | E | 4833580.9772 | 2.0689e-07 | 47.7037 | 0.020963 | 1949.8446 | 3.29 | 25 |  | Kim et al., 2015 | 40
|  |  | -2.4 | log | Mc | 9.8689 | 0.10133 | 9.7399e-05 | 10267.0958 | 0.0039811 | -2.4 | 25 |  | Arp, Niederer and Goss, 2006 | 7
|  |  | -1.06 | log | Ms | 215.9081 | 0.0046316 | 0.0021308 | 469.2968 | 0.087096 | -1.06 | 25 |  | Arp, Niederer and Goss, 2006 | 7
|  |  | -0.34692 | log | Me | 1115.1981 | 0.0008967 | 0.011006 | 90.8583 | 0.44987 | -0.34692 | 25 |  | Zhang et al., 2010 | 83
|  |  | -1.329 | log | Ms | 116.2246 | 0.008604 | 0.001147 | 871.8033 | 0.046884 | -1.329 | 25 |  | Zhang et al., 2010 | 83
|  |  | -2.5954 | log | Mc | 6.2928 | 0.15891 | 6.2106e-05 | 16101.611 | 0.0025385 | -2.5954 | 25 |  | Zhang et al., 2010 | 83
|  |  | -1.3881 | log | Ma | 101.4423 | 0.0098578 | 0.0010012 | 998.8439 | 0.040921 | -1.3881 | 25 |  | Zhang et al., 2010 | 83
|  |  | 1.85e-11 | atm-m3/mol | Mo | 1.8745e-06 | 533472.0361 | 1.85e-11 | 54054054054.0541 | 7.5617e-10 | -9.1214 | 25 |  | EPA CompTox Dashboard | 23
|  |  | -1.65 | log | Mc | 55.4969 | 0.018019 | 0.00054771 | 1825.7765 | 0.022387 | -1.65 | 25 |  | Wang et al., 2011 | 77
|  |  | 0.00423 | atm-m3/mol | Ms | 428.6048 | 0.0023332 | 0.00423 | 236.4066 | 0.1729 | -0.76221 | 25 |  | Xiao, 2017 | 80
|  |  | -1.35 | log | Ms | 110.7309 | 0.0090309 | 0.0010928 | 915.0559 | 0.044668 | -1.35 | 25 |  | Rayne and Forest, 2009 | 65
|  |  | -0.35 | log | Me | 1107.3094 | 0.00090309 | 0.010928 | 91.5056 | 0.44668 | -0.35 | 25 |  | Rayne and Forest, 2009 | 65
|  |  | 1.5e-07 | atm-m3/mol | Ms | 0.015199 | 65.7949 | 1.5e-07 | 6666666.6667 | 6.1311e-06 | -5.2125 | 25 | 7 | Rayne, Forest, and Friesen, 2009 | 66
Perfluorononane sulfonic acid | PFNS | 68259-12-1 | 1.88e-11 | atm-m3/mol | Mo | 1.9049e-06 | 524959.1844 | 1.88e-11 | 53191489361.7021 | 7.6843e-10 | -9.1144 | 25 |  | EPA CompTox Dashboard | 23
Perfluorodecane sulfonic acid | PFDS | 335-77-3 | 3.46e-10 | atm-m3/mol | Mo | 3.5058e-05 | 28523.7938 | 3.46e-10 | 2890173410.4046 | 1.4142e-08 | -7.8495 | 25 |  | EPA CompTox Dashboard | 23
|  |  | -1.15 | log | Mc | 175.4967 | 0.0056981 | 0.001732 | 577.3612 | 0.070795 | -1.15 | 25 |  | Wang et al., 2011 | 77
Fluorotelomer carboxylic acids | FTCAs
5:3 Fluorotelomer carboxylic acid | 5:3 FTCA | 914637-49-3 | 2.27e-10 | atm-m3/mol | Mo | 2.3001e-05 | 43476.7959 | 2.27e-10 | 4405286343.6123 | 9.2784e-09 | -8.0325 | 25 |  | EPA CompTox Dashboard | 23
6:2 Fluorotelomer carboxylic acid | 6:2 FTCA | 53826-12-3 | 2.19e-10 | atm-m3/mol | Mo | 2.219e-05 | 45064.9893 | 2.19e-10 | 4566210045.6621 | 8.9514e-09 | -8.0481 | 25 |  | EPA CompTox Dashboard | 23
|  |  | -2.8 | log | Mc | 3.9289 | 0.25453 | 3.8775e-05 | 25789.7786 | 0.0015849 | -2.8 | 25 |  | Wang et al., 2011 | 77
|  |  | -2.44 | log | Mc | 9.0005 | 0.1111 | 8.8829e-05 | 11257.6467 | 0.0036308 | -2.44 | 25 |  | Gomis et al., 2015 | 24
|  |  | 0.000276 | log | Ms | 2480.5329 | 0.00040314 | 0.024481 | 40.8481 | 1.0006 | 0.000276 | 25 |  | Xiao, 2017 | 80
|  |  | 1.71e-05 | log | Me | 2479.0546 | 0.00040338 | 0.024466 | 40.8724 | 1 | 1.71e-05 | 25 |  | Xiao, 2017 | 80
Fluorotelomer sulfonic acids | FTSAs
4:2 Fluorotelomer sulfonic acid | 4:2 FTSA | 757124-72-4 | -5.8 | log | Mc | 0.0039289 | 254.5253 | 3.8775e-08 | 25789778.5908 | 1.5849e-06 | -5.8 | 25 |  | Wang et al., 2011 | 77
6:2 Fluorotelomer sulfonic acid | 6:2 FTSA | 27619-97-2 | 1.85e-10 | atm-m3/mol | Mo | 1.8745e-05 | 53347.2036 | 1.85e-10 | 5405405405.4054 | 7.5617e-09 | -8.1214 | 25 |  | EPA CompTox Dashboard | 23
|  |  | -4.85 | log | Mc | 0.035016 | 28.5582 | 3.4558e-07 | 2893660.7511 | 1.4125e-05 | -4.85 | 25 |  | Wang et al., 2011 | 77
8:2 Fluorotelomer sulfonic acid | 8:2 FTSA | 39108-34-4 | 1.64e-11 | atm-m3/mol | Mo | 1.6617e-06 | 601782.4797 | 1.64e-11 | 60975609756.0976 | 6.7033e-10 | -9.1737 | 25 |  | EPA CompTox Dashboard | 23
|  |  | -4.52 | log | Mc | 0.074863 | 13.3577 | 7.3884e-07 | 1353466.8203 | 3.02e-05 | -4.52 | 25 |  | Wang et al., 2011 | 77
|  |  | 0.0011 | atm-m3/mol | Ms | 111.4575 | 0.008972 | 0.0011 | 909.0909 | 0.044961 | -1.3472 | 25 | 7 | Rayne, Forest, and Friesen, 2009 | 66
10:2 Fluorotelomer sulfonic acid | 10:2 FTSA | 120226-60-0 | 3.26e-10 | atm-m3/mol | Mo | 3.3032e-05 | 30273.7198 | 3.26e-10 | 3067484662.5767 | 1.3325e-08 | -7.8753 | 25 |  | EPA CompTox Dashboard | 23
Perfluoroalkane sulfonamides | FASAs
Perfluorooctane sulfonamide | FOSA/PFOSA | 754-91-6 | 3.42 | log | E | 6520321.3282 | 1.5337e-07 | 64.3506 | 0.01554 | 2630.268 | 3.42 | 25 |  | Kim et al., 2015 | 40
|  |  | -3.92 | log | Mc | 0.29804 | 3.3553 | 2.9414e-06 | 339975.4941 | 0.00012023 | -3.92 | 25 |  | Arp, Niederer and Goss, 2006 | 7
|  |  | 1.71 | log | Ms | 127136.1333 | 7.8656e-06 | 1.2547 | 0.79698 | 51.2861 | 1.71 | 25 |  | Arp, Niederer and Goss, 2006 | 7
|  |  | 1.33e-09 | atm-m3/mol | Mo | 0.00013476 | 7420.4757 | 1.33e-09 | 751879699.2481 | 5.4362e-08 | -7.2647 | 25 |  | EPA CompTox Dashboard | 23
|  |  | -1.96 | log | Mc | 27.1812 | 0.03679 | 0.00026826 | 3727.7572 | 0.010965 | -1.96 | 25 |  | Wang et al., 2011 | 77
N-Methyl perfluorooctane sulfonamide | MeFOSA | 31506-32-8 | 3.86 | log | E | 17958456.1572 | 5.5684e-08 | 177.2362 | 0.0056422 | 7244.3596 | 3.86 | 25 |  | Kim et al., 2015 | 40
|  |  | 58005747 | Pa-m3/mol | Ca | 58005747 | 1.724e-08 | 572.4722 | 0.0017468 | 23399.2547 | 4.3692 | 25 |  | Xie et al., 2013 | 81
|  |  | 2.2181 | log | Me | 409581.8394 | 2.4415e-06 | 4.0423 | 0.24739 | 165.2235 | 2.2181 | 25 |  | Zhang et al., 2010 | 83
|  |  | 0.28638 | log | Ms | 4793.4698 | 0.00020862 | 0.047308 | 21.1381 | 1.9337 | 0.28638 | 25 |  | Zhang et al., 2010 | 83
|  |  | 0.88625 | log | Mc | 19077.4166 | 5.2418e-05 | 0.18828 | 5.3113 | 7.6957 | 0.88625 | 25 |  | Zhang et al., 2010 | 83
|  |  | -1.088 | log | Ma | 202.4133 | 0.0049404 | 0.0019977 | 500.5847 | 0.081653 | -1.088 | 25 |  | Zhang et al., 2010 | 83
|  |  | 1.9e-10 | atm-m3/mol | Mo | 1.9252e-05 | 51943.3298 | 1.9e-10 | 5263157894.7368 | 7.7661e-09 | -8.1098 | 25 |  | EPA CompTox Dashboard | 23
|  |  | -0.58 | log | Mc | 652.0321 | 0.0015337 | 0.0064351 | 155.3988 | 0.26303 | -0.58 | 25 |  | Wang et al., 2011 | 77
N-Ethyl perfluorooctane sulfonamide | EtFOSA | 4151-50-2 | 4.21 | log | E | 40203975.4153 | 2.4873e-08 | 396.7824 | 0.0025203 | 16218.101 | 4.21 | 25 |  | Kim et al., 2015 | 40
|  |  | 47268376 | Pa-m3/mol | Ca | 47268376 | 2.1156e-08 | 466.5026 | 0.0021436 | 19067.8481 | 4.2803 | 25 |  | Xie et al., 2013 | 81
|  |  | -1.2 | log | Mc | 156.4116 | 0.0063934 | 0.0015437 | 647.8099 | 0.063096 | -1.2 | 25 |  | Arp, Niederer and Goss, 2006 | 7
|  |  | -1.27 | log | Ms | 133.1279 | 0.0075116 | 0.0013139 | 761.1103 | 0.053703 | -1.27 | 25 |  | Arp, Niederer and Goss, 2006 | 7
|  |  | 2.3417 | log | Me | 544419.4251 | 1.8368e-06 | 5.373 | 0.18612 | 219.6163 | 2.3417 | 25 |  | Zhang et al., 2010 | 83
|  |  | 0.46589 | log | Ms | 7246.998 | 0.00013799 | 0.071522 | 13.9817 | 2.9234 | 0.46589 | 25 |  | Zhang et al., 2010 | 83
|  |  | 1.6293 | log | Mc | 105564.9053 | 9.4728e-06 | 1.0418 | 0.95984 | 42.5844 | 1.6293 | 25 |  | Zhang et al., 2010 | 83
|  |  | -0.96585 | log | Ma | 268.1724 | 0.0037289 | 0.0026467 | 377.8354 | 0.10818 | -0.96585 | 25 |  | Zhang et al., 2010 | 83
|  |  | 1.67e-10 | atm-m3/mol | Mo | 1.6921e-05 | 59097.2016 | 1.67e-10 | 5988023952.0958 | 6.826e-09 | -8.1658 | 25 |  | EPA CompTox Dashboard | 23
|  |  | -0.36 | log | Mc | 1082.104 | 0.00092413 | 0.01068 | 93.637 | 0.43652 | -0.36 | 25 |  | Wang et al., 2011 | 77
Perfluoroalkane sulfonamidoethanols | FASEs
Perfluorooctane Sulfonamidoethanol | FOSE | 10116-92-4 | -2.99 | log | Mc | 2.5367 | 0.39421 | 2.5035e-05 | 39943.6377 | 0.0010233 | -2.99 | 25 |  | Wang et al., 2011 | 77
N-Methyl perfluorooctane sulfonamidoethanol | MeFOSE | 24448-09-7 | 4.46 | log | E | 71493901.6827 | 1.3987e-08 | 705.5899 | 0.0014173 | 28840.315 | 4.46 | 25 |  | Kim et al., 2015 | 40
|  |  | 128621 | Pa-m3/mol | Ca | 128621 | 7.7748e-06 | 1.2694 | 0.78778 | 51.8851 | 1.715 | 25 |  | Xie et al., 2013 | 81
|  |  | -3.08 | log | Mc | 2.0619 | 0.48499 | 2.0349e-05 | 49141.41 | 0.00083176 | -3.08 | 25 |  | Arp, Niederer and Goss, 2006 | 7
|  |  | -0.72 | log | Ms | 472.3555 | 0.002117 | 0.0046618 | 214.51 | 0.19055 | -0.72 | 25 |  | Arp, Niederer and Goss, 2006 | 7
|  |  | -1.7538 | log | Me | 43.6955 | 0.022886 | 0.00043124 | 2318.8893 | 0.017627 | -1.7538 | 25 |  | Zhang et al., 2010 | 83
|  |  | -1.4591 | log | Ms | 86.1314 | 0.01161 | 0.00085005 | 1176.4006 | 0.034745 | -1.4591 | 25 |  | Zhang et al., 2010 | 83
|  |  | -1.6717 | log | Mc | 52.7861 | 0.018944 | 0.00052096 | 1919.5395 | 0.021294 | -1.6717 | 25 |  | Zhang et al., 2010 | 83
|  |  | -3.0302 | log | Ma | 2.3122 | 0.43248 | 2.282e-05 | 43821.0333 | 0.00093275 | -3.0302 | 25 |  | Zhang et al., 2010 | 83
|  |  | 3.55e-10 | atm-m3/mol | Mo | 3.597e-05 | 27800.6554 | 3.55e-10 | 2816901408.4507 | 1.451e-08 | -7.8383 | 25 |  | EPA CompTox Dashboard | 23
|  |  | -2.35 | log | Mc | 11.0731 | 0.090309 | 0.00010928 | 9150.5587 | 0.0044668 | -2.35 | 25 |  | Wang et al., 2011 | 77
|  |  | 7.4e-07 | atm-m3/mol | Ms | 0.074981 | 13.3368 | 7.4e-07 | 1351351.3514 | 3.0247e-05 | -4.5193 | 25 | 7 | Rayne, Forest, and Friesen, 2009 | 66
N-Ethyl perfluorooctane sulfonamidoethanol | EtFOSE | 1691-99-2 | 4.81 | log | E | 160054908.9758 | 6.2479e-09 | 1579.6191 | 0.00063306 | 64565.4229 | 4.81 | 25 |  | Kim et al., 2015 | 40
|  |  | 86061 | Pa-m3/mol | Ca | 86061 | 1.162e-05 | 0.84936 | 1.1774 | 34.7166 | 1.5405 | 25 |  | Xie et al., 2013 | 81
|  |  | -2.15 | log | Mc | 17.5497 | 0.056981 | 0.0001732 | 5773.6122 | 0.0070795 | -2.15 | 25 |  | Arp, Niederer and Goss, 2006 | 7
|  |  | -0.47 | log | Ms | 839.9801 | 0.0011905 | 0.00829 | 120.6279 | 0.33884 | -0.47 | 25 |  | Arp, Niederer and Goss, 2006 | 7
|  |  | -1.6309 | log | Me | 57.9903 | 0.017244 | 0.00057232 | 1747.275 | 0.023393 | -1.6309 | 25 |  | Zhang et al., 2010 | 83
|  |  | -1.3345 | log | Ms | 114.7544 | 0.0087143 | 0.0011325 | 882.9724 | 0.046291 | -1.3345 | 25 |  | Zhang et al., 2010 | 83
|  |  | -1.1917 | log | Mc | 159.4115 | 0.0062731 | 0.0015733 | 635.6193 | 0.064306 | -1.1917 | 25 |  | Zhang et al., 2010 | 83
|  |  | -2.9085 | log | Ma | 3.0601 | 0.32679 | 3.02e-05 | 33112.1678 | 0.0012344 | -2.9085 | 25 |  | Zhang et al., 2010 | 83
|  |  | 3.52e-10 | atm-m3/mol | Mo | 3.5666e-05 | 28037.5928 | 3.52e-10 | 2840909090.9091 | 1.4388e-08 | -7.842 | 25 |  | EPA CompTox Dashboard | 23
|  |  | -2.08 | log | Mc | 20.6191 | 0.048499 | 0.00020349 | 4914.141 | 0.0083176 | -2.08 | 25 |  | Wang et al., 2011 | 77
|  |  | 0.0144 | atm-m3/mol | Ms | 1459.08 | 0.00068536 | 0.0144 | 69.4444 | 0.58859 | -0.23019 | 25 |  | Xiao, 2017 | 80
Perfluoroalkane sulfonamido acetic acids | FASAAs
Perfluorooctane sulfonamido acetic acid | FOSAA | 2806-24-8 | 5.6e-11 | atm-m3/mol | Mo | 5.6742e-06 | 176236.2976 | 5.6e-11 | 17857142857.1429 | 2.2889e-09 | -8.6404 | 25 |  | EPA CompTox Dashboard | 23
N-Methyl perfluorooctane sulfonamido acetic acid | MeFOSAA | 2355-31-9 | 3.15e-10 | atm-m3/mol | Mo | 3.1917e-05 | 31330.8974 | 3.15e-10 | 3174603174.6032 | 1.2875e-08 | -7.8902 | 25 |  | EPA CompTox Dashboard | 23
|  |  | 1.2e-09 | atm-m3/mol | Ms | 0.00012159 | 8224.3606 | 1.2e-09 | 833333333.3333 | 4.9049e-08 | -7.3094 | 25 | 7 | Rayne, Forest, and Friesen, 2009 | 66
N-Ethyl perfluorooctane sulfonamido acetic acid | EtFOSAA | 2991-50-6 | 3.13e-10 | atm-m3/mol | Mo | 3.1715e-05 | 31531.0948 | 3.13e-10 | 3194888178.9137 | 1.2794e-08 | -7.893 | 25 |  | EPA CompTox Dashboard | 23
Fluorotelomer alcohols | FTOHs
4:2 Fluorotelomer alcohol | 4:2 FTOH | 2043-47-2 | -2.53 | log | Ms | 7.3159 | 0.13669 | 7.2203e-05 | 13849.9311 | 0.0029512 | -2.53 | 25 |  | Rayne and Forest, 2009 | 65
|  |  | -0.65 | log | Me | 554.9694 | 0.0018019 | 0.0054771 | 182.5777 | 0.22387 | -0.65 | 25 |  | Rayne and Forest, 2009 | 65
|  |  | -1.52 | log | E | 74.8633 | 0.013358 | 0.00073884 | 1353.4668 | 0.0302 | -1.52 | 25 |  | Goss et al., 2006 | 25
|  |  | -1.26 | log | M | 136.2288 | 0.0073406 | 0.0013445 | 743.7853 | 0.054954 | -1.26 | 25 |  | Goss et al., 2006 | 25
|  |  | 1.26 | log | E | 45109.6024 | 2.2168e-05 | 0.4452 | 2.2462 | 18.197 | 1.26 | 25 |  | Kim et al., 2015 | 40
|  |  | 2.09 | log Pa-m3/mol | E | 123.0269 | 0.0081283 | 0.0012142 | 823.6005 | 0.049628 | -1.3043 | 25 |  | Lei et al., 2004 | 48
|  |  | -0.03 | log | Mc | 2313.4973 | 0.00043225 | 0.022832 | 43.7973 | 0.93325 | -0.03 | 25 |  | Arp, Niederer and Goss, 2006 | 7
|  |  | 1.12 | log | Ms | 32679.0181 | 3.0601e-05 | 0.32252 | 3.1006 | 13.1826 | 1.12 | 25 |  | Arp, Niederer and Goss, 2006 | 7
|  |  | -0.65431 | log | Me | 549.4885 | 0.0018199 | 0.005423 | 184.3988 | 0.22166 | -0.65431 | 25 |  | Zhang et al., 2010 | 83
|  |  | -2.5022 | log | Ms | 7.7996 | 0.12821 | 7.6976e-05 | 12991.07 | 0.0031463 | -2.5022 | 25 |  | Zhang et al., 2010 | 83
|  |  | -1.3147 | log | Mc | 120.0935 | 0.0083268 | 0.0011852 | 843.7175 | 0.048445 | -1.3147 | 25 |  | Zhang et al., 2010 | 83
|  |  | 0.23024 | log | Ma | 4212.2486 | 0.0002374 | 0.041572 | 24.0548 | 1.6992 | 0.23024 | 25 |  | Zhang et al., 2010 | 83
|  |  | 151 | Pa-m3/mol | E | 151 | 0.0066225 | 0.0014903 | 671.0265 | 0.060913 | -1.2153 | 25 |  | Wu and Chang, 2011 | 78
|  |  | 2.67e-09 | atm-m3/mol | Mo | 0.00027054 | 3696.3418 | 2.67e-09 | 374531835.206 | 1.0913e-07 | -6.962 | 25 |  | EPA CompTox Dashboard | 23
|  |  | 0.18 | log | Mc | 3752.0533 | 0.00026652 | 0.03703 | 27.0052 | 1.5136 | 0.18 | 25 |  | Wang et al., 2011 | 77
|  |  | 0.85 | log | Ms | 17549.6718 | 5.6981e-05 | 0.1732 | 5.7736 | 7.0795 | 0.85 | 25 |  | Wang et al., 2011 | 77
|  |  | -0.87 | log | Me | 334.4021 | 0.0029904 | 0.0033003 | 303.0035 | 0.1349 | -0.87 | 25 |  | Wang et al., 2011 | 77
6:2 Fluorotelomer alcohol | 6:2 FTOH | 647-42-7 | -1.44 | log | Ms | 90.0055 | 0.01111 | 0.00088829 | 1125.7647 | 0.036308 | -1.44 | 25 |  | Rayne and Forest, 2009 | 65
|  |  | 0.79 | log | Me | 15285.1251 | 6.5423e-05 | 0.15085 | 6.629 | 6.166 | 0.79 | 25 |  | Rayne and Forest, 2009 | 65
|  |  | -0.56 | log | E | 682.7615 | 0.0014646 | 0.0067383 | 148.4047 | 0.27542 | -0.56 | 25 |  | Goss et al., 2006 | 25
|  |  | -0.67 | log | M | 529.9916 | 0.0018868 | 0.0052306 | 191.1823 | 0.2138 | -0.67 | 25 |  | Goss et al., 2006 | 25
|  |  | 2.4 | log | E | 622685.8527 | 1.6059e-06 | 6.1454 | 0.16272 | 251.1886 | 2.4 | 25 |  | Kim et al., 2015 | 40
|  |  | 1.92 | log Pa-m3/mol | E | 83.1764 | 0.012023 | 0.00082089 | 1218.1944 | 0.033553 | -1.4743 | 25 |  | Lei et al., 2004 | 48
|  |  | 320 | Pa-m3/mol | Ca | 320 | 0.003125 | 0.0031582 | 316.6406 | 0.12909 | -0.88912 | 25 |  | Xie et al., 2013 | 81
|  |  | 0.16 | log | Mc | 3583.1831 | 0.00027908 | 0.035363 | 28.2779 | 1.4454 | 0.16 | 25 |  | Arp, Niederer and Goss, 2006 | 7
|  |  | 1.36 | log | Ms | 56789.6247 | 1.7609e-05 | 0.56047 | 1.7842 | 22.9087 | 1.36 | 25 |  | Arp, Niederer and Goss, 2006 | 7
|  |  | 0.78778 | log | Me | 15207.2465 | 6.5758e-05 | 0.15008 | 6.6629 | 6.1345 | 0.78778 | 25 |  | Zhang et al., 2010 | 83
|  |  | -1.3742 | log | Ms | 104.7248 | 0.0095488 | 0.0010336 | 967.5357 | 0.042246 | -1.3742 | 25 |  | Zhang et al., 2010 | 83
|  |  | -0.93075 | log | Mc | 290.7499 | 0.0034394 | 0.0028695 | 348.4954 | 0.11729 | -0.93075 | 25 |  | Zhang et al., 2010 | 83
|  |  | 1.6089 | log | Ma | 100721.9207 | 9.9283e-06 | 0.99405 | 1.006 | 40.6308 | 1.6089 | 25 |  | Zhang et al., 2010 | 83
|  |  | 5726 | Pa-m3/mol | E | 5726 | 0.00017464 | 0.056511 | 17.6956 | 2.3098 | 0.36358 | 25 |  | Wu and Chang, 2011 | 78
|  |  | 2.76e-10 | atm-m3/mol | Mo | 2.7966e-05 | 35758.0894 | 2.76e-10 | 3623188405.7971 | 1.1281e-08 | -7.9476 | 25 |  | EPA CompTox Dashboard | 23
|  |  | 0.55 | log | Mc | 8795.6715 | 0.00011369 | 0.086807 | 11.5199 | 3.5481 | 0.55 | 25 |  | Wang et al., 2011 | 77
|  |  | 0.43 | log | Ms | 6672.1991 | 0.00014988 | 0.065849 | 15.1861 | 2.6915 | 0.43 | 25 |  | Wang et al., 2011 | 77
|  |  | -1.35 | log | Me | 110.7309 | 0.0090309 | 0.0010928 | 915.0559 | 0.044668 | -1.35 | 25 |  | Wang et al., 2011 | 77
8:2 Fluorotelomer alcohol | 8:2 FTOH | 678-39-7 | 0.08 | log | Ms | 2980.3619 | 0.00033553 | 0.029414 | 33.9975 | 1.2023 | 0.08 | 25 |  | Rayne and Forest, 2009 | 65
|  |  | 2.29 | log | Me | 483358.0977 | 2.0689e-06 | 4.7704 | 0.20963 | 194.9845 | 2.29 | 25 |  | Rayne and Forest, 2009 | 65
|  |  | 0 | log | M | 2478.957 | 0.0004034 | 0.024465 | 40.874 | 1 | 0 | 25 |  | Goss et al., 2006 | 25
|  |  | 3.54 | log | E | 8595457.5285 | 1.1634e-07 | 84.8306 | 0.011788 | 3467.3685 | 3.54 | 25 |  | Kim et al., 2015 | 40
|  |  | 316 | dimensionless | C | 783350.4214 | 1.2766e-06 | 7.7311 | 0.12935 | 316 | 2.4997 | 25 |  | Ellis et al., 2003 | 21
|  |  | 1.57 | log Pa-m3/mol | E | 37.1535 | 0.026915 | 0.00036668 | 2727.1976 | 0.014988 | -1.8243 | 25 |  | Lei et al., 2004 | 48
|  |  | 0.59 | log | Mc | 9644.262 | 0.00010369 | 0.095181 | 10.5062 | 3.8905 | 0.59 | 25 |  | Wang et al., 2011 | 77
|  |  | 3506 | Pa-m3/mol | Ca | 3506 | 0.00028523 | 0.034602 | 28.9005 | 1.4143 | 0.15054 | 25 |  | Xie et al., 2013 | 81
|  |  | 0.85 | log | Mc | 17549.6718 | 5.6981e-05 | 0.1732 | 5.7736 | 7.0795 | 0.85 | 25 |  | Arp, Niederer and Goss, 2006 | 7
|  |  | 1.39 | log | Ms | 60851.1792 | 1.6434e-05 | 0.60055 | 1.6651 | 24.5471 | 1.39 | 25 |  | Arp, Niederer and Goss, 2006 | 7
|  |  | 2.2287 | log | Me | 419720.0037 | 2.3825e-06 | 4.1423 | 0.24141 | 169.3131 | 2.2287 | 25 |  | Zhang et al., 2010 | 83
|  |  | 0.19147 | log | Ms | 3852.4776 | 0.00025957 | 0.038021 | 26.3013 | 1.5541 | 0.19147 | 25 |  | Zhang et al., 2010 | 83
|  |  | -0.26375 | log | Mc | 1350.5777 | 0.00074042 | 0.013329 | 75.0235 | 0.54482 | -0.26375 | 25 |  | Zhang et al., 2010 | 83
|  |  | 2.9668 | log | Ma | 2296328.4092 | 4.3548e-07 | 22.663 | 0.044125 | 926.3284 | 2.9668 | 25 |  | Zhang et al., 2010 | 83
|  |  | 5039 | Pa-m3/mol | E | 5039 | 0.00019845 | 0.049731 | 20.1082 | 2.0327 | 0.30808 | 25 |  | Wu and Chang, 2011 | 78
|  |  | 2.17e-10 | atm-m3/mol | Mo | 2.1988e-05 | 45480.3349 | 2.17e-10 | 4608294930.8756 | 8.8697e-09 | -8.0521 | 25 |  | EPA CompTox Dashboard | 23
|  |  | 0.94 | log | Mc | 21590.8131 | 4.6316e-05 | 0.21308 | 4.693 | 8.7096 | 0.94 | 25 |  | Wang et al., 2011 | 77
|  |  | -0.34 | log | Ms | 1133.102 | 0.00088253 | 0.011183 | 89.4227 | 0.45709 | -0.34 | 25 |  | Wang et al., 2011 | 77
|  |  | -1.65 | log | Me | 55.4969 | 0.018019 | 0.00054771 | 1825.7765 | 0.022387 | -1.65 | 25 |  | Wang et al., 2011 | 77
|  |  | 0.2 | atm-m3/mol | Ms | 20265 | 4.9346e-05 | 0.2 | 5 | 8.1748 | 0.91248 | 25 |  | Xiao, 2017 | 80
10:2 Fluorotelomer alcohol | 10:2 FTOH | 865-86-1 | 4.67 | log | E | 115949531.6486 | 8.6244e-09 | 1144.3329 | 0.00087387 | 46773.5141 | 4.67 | 25 |  | Kim et al., 2015 | 40
|  |  | 0.56 | log | M | 9000.549 | 0.0001111 | 0.088829 | 11.2576 | 3.6308 | 0.56 | 25 |  | Goss et al., 2006 | 25
|  |  | 9202 | Pa-m3/mol | Ca | 9202 | 0.00010867 | 0.090817 | 11.0112 | 3.712 | 0.56961 | 25 |  | Xie et al., 2013 | 81
|  |  | 0.94 | log | Mc | 21590.8131 | 4.6316e-05 | 0.21308 | 4.693 | 8.7096 | 0.94 | 25 |  | Arp, Niederer and Goss, 2006 | 7
|  |  | 0.89 | log | Ms | 19242.8325 | 5.1967e-05 | 0.18991 | 5.2656 | 7.7625 | 0.89 | 25 |  | Arp, Niederer and Goss, 2006 | 7
|  |  | 3.6686 | log | Me | 11557507.3486 | 8.6524e-08 | 114.0637 | 0.008767 | 4662.2459 | 3.6686 | 25 |  | Zhang et al., 2010 | 83
|  |  | 2.1731 | log | Ms | 369310.4527 | 2.7077e-06 | 3.6448 | 0.27436 | 148.9782 | 2.1731 | 25 |  | Zhang et al., 2010 | 83
|  |  | 0.44425 | log | Mc | 6894.7665 | 0.00014504 | 0.068046 | 14.6959 | 2.7813 | 0.44425 | 25 |  | Zhang et al., 2010 | 83
|  |  | 4.3936 | log | Ma | 61356983.2946 | 1.6298e-08 | 605.5463 | 0.0016514 | 24751.1282 | 4.3936 | 25 |  | Zhang et al., 2010 | 83
|  |  | 7776 | Pa-m3/mol | E | 7776 | 0.0001286 | 0.076743 | 13.0305 | 3.1368 | 0.49649 | 25 |  | Wu and Chang, 2011 | 78
|  |  | 3.95e-10 | atm-m3/mol | Mo | 4.0023e-05 | 24985.3992 | 3.95e-10 | 2531645569.6203 | 1.6145e-08 | -7.792 | 25 |  | EPA CompTox Dashboard | 23
|  |  | 1.12 | log | Mc | 32679.0181 | 3.0601e-05 | 0.32252 | 3.1006 | 13.1826 | 1.12 | 25 |  | Wang et al., 2011 | 77
|  |  | -1.71 | log | Ms | 48.3358 | 0.020689 | 0.00047704 | 2096.2719 | 0.019498 | -1.71 | 25 |  | Wang et al., 2011 | 77
|  |  | -2.07 | log | Me | 21.0993 | 0.047395 | 0.00020823 | 4802.2815 | 0.0085114 | -2.07 | 25 |  | Wang et al., 2011 | 77
Perfluoroalkyl Ether Carboxylic Acids | PFECAs
Hexafluoropropylene oxide dimer acid | HFPO-DAe | 13252-13-6 | 2.37e-10 | atm-m3/mol | Mo | 2.4014e-05 | 41642.3319 | 2.37e-10 | 4219409282.7004 | 9.6871e-09 | -8.0138 | 25 |  | EPA CompTox Dashboard | 23
|  |  | -2.13 | log | Mc | 18.3768 | 0.054417 | 0.00018136 | 5513.7569 | 0.0074131 | -2.13 | 25 |  | Gomis et al., 2015 | 24
|  |  | 0.000747 | atm-m3/mol | Ms | 75.6898 | 0.013212 | 0.000747 | 1338.6881 | 0.030533 | -1.5152 | 25 |  | Xiao, 2017 | 80
|  |  | 0.000205 | atm-m3/mol | Me | 20.7716 | 0.048143 | 0.000205 | 4878.0488 | 0.0083792 | -2.0768 | 25 |  | Xiao, 2017 | 80
Perfluoro-3-methoxypropanoic acid | PFMPA | 377-73-1 | 3.03e-10 | atm-m3/mol | Mo | 3.0701e-05 | 32571.725 | 3.03e-10 | 3300330033.0033 | 1.2385e-08 | -7.9071 | 25 |  | EPA CompTox Dashboard | 23
Perfluoro-4-methoxybutanoic acid | PFMBA | 863090-89-5 | 0.000436 | atm-m3/mol | Mo | 44.1777 | 0.022636 | 0.000436 | 2293.578 | 0.017821 | -1.7491 | 25 |  | EPA CompTox Dashboard | 23
Perfluoro-3,6-dioxaheptanoic acid | NFDHA | 151772-58-6 | 1.06e-10 | atm-m3/mol | Mo | 1.074e-05 | 93105.9686 | 1.06e-10 | 9433962264.1509 | 4.3326e-09 | -8.3632 | 25 |  | EPA CompTox Dashboard | 23
Perfluoroalkyl Ether Sulfonic Acids | PFESAs
11-chloroeicosafluoro-3-oxaundecane-1-sulfonic acid | 11Cl-PF3OUdS or F53B Minor | 763051-92-9 | 3.3e-10 | atm-m3/mol | Mo | 3.3437e-05 | 29906.7657 | 3.3e-10 | 3030303030.303 | 1.3488e-08 | -7.87 | 25 |  | EPA CompTox Dashboard | 23
9-chlorohexadecafluoro-3-oxanone-1-sulfonic acid | 9Cl-PF3ONS or F53B Major | 756426-58-1 | 1.81e-11 | atm-m3/mol | Mo | 1.834e-06 | 545261.4733 | 1.81e-11 | 55248618784.5304 | 7.3982e-10 | -9.1309 | 25 |  | EPA CompTox Dashboard | 23
Perfluoro(2-ethoxyethane)sulfonic acid | PFEESA | 113507-82-7 | 2.23e-10 | atm-m3/mol | Mo | 2.2595e-05 | 44256.6487 | 2.23e-10 | 4484304932.7354 | 9.1149e-09 | -8.0402 | 25 |  | EPA CompTox Dashboard | 23
Polyfluoroalkyl Ether Acids
4,8-dioxa-3H-perfluorononanoic acid | ADONA | 919005-14-4 | 1.9e-10 | atm-m3/mol | Mo | 1.9252e-05 | 51943.3298 | 1.9e-10 | 5263157894.7368 | 7.7661e-09 | -8.1098 | 25 |  | EPA CompTox Dashboard | 23
|  |  | -2.94 | log | Mc | 2.8462 | 0.35134 | 2.809e-05 | 35599.8046 | 0.0011482 | -2.94 | 25 |  | Wang et al., 2011 | 77
|  |  | -2.26 | log | Mc | 13.6229 | 0.073406 | 0.00013445 | 7437.8534 | 0.0054954 | -2.26 | 25 |  | Gomis et al., 2015 | 24
Notes:
a. Green shading indicates that the value was determined using a sulfuric acid solution
b. Blue shading indicates that the temperature was not reported, but assumed 25°C for conversion purposes
c. Values from the EPA Comptox Dashboard change periodically. It is advised that the user vet these values before using them.
d. Orange shading indicates a secondary reference source, including clearinghouse or chemical supply websites. Individual values obtained from these websites have not been validated. Values from clearinghouse websites were only included when there were no peer-reviewed values available.
e. HFPO-DA is the acid form - the ammonium salt form is commonly referred to as Gen-X
When available, data specified for branched and linear isomers were combined
Type
C: Calculated or Extrapolated from Published Data
Ca: Calculated using Advanced Chemistry Development (ACD/Labs) Software
E: Experimental
M: Modeled with LFER
Ma: Modeled with Absolve
Mc: Modeled with COSMOtherm
Me: Modeled with EPISuite
Mo: Modeled with OPERA
Ms: Modeled with SPARC

## Critical Micelle Conc. (CMC)
October 2021
This table belongs with the ITRC PFAS Technical and Regulatory Guidance Document. The ITRC intends to update this table periodically as new information is gathered. The user is encouraged to visit the ITRC PFAS web page (https://pfas-1.itrcweb.org) to access the current version of this file. Please See ITRC Disclaimer https://pfas-1.itrcweb.org/about-itrc/#disclaimer
Critical Micelle Concentration Values for Select PFAS
PFAS Name (§) | Acronym | Avg. Mol. Wt. (g/mol) | CAS No. | Acronymn | CAS | MW | Reported Valuea | Reported Units | Type | Unit Conversionsa |  |  |  | Temp (°C) | Referencec | Reference No.c,d
[10 empty] | mg/L | log (mg/L) | mol/L | log (mol/L)
Perfluorocarboxylic Acids | PFCAs
Perfluorobutanoic acid | PFBA | 214 | 375-22-4 | PFBA | 375-22-4 | 214 | -0.12 | log-mol/L | E | 162335.6011 | 5.2104 | 0.75858 | -0.12 | 25 | Bhhatarai and Gramatica, 2011 | 11
|  |  |  | PFBA | 375-22-4 | 214 | -0.2 | log-mol/L | Mq | 135024.8717 | 5.1304 | 0.63096 | -0.2 | 25 | Bhhatarai and Gramatica, 2011 | 11
Perfluoropentanoic acid | PFPeA | 264.1 | 2706-90-3 | PFPeA | 2706-90-3 | 264.1 | -0.7 | log-mol/L | E | 52694.8777 | 4.7218 | 0.19953 | -0.7 | 25 | Bhhatarai and Gramatica, 2011 | 11
|  |  |  | PFPeA | 2706-90-3 | 264.1 | -0.64 | log-mol/L | Mq | 60501.8147 | 4.7818 | 0.22909 | -0.64 | 25 | Bhhatarai and Gramatica, 2011 | 11
Perfluorohexanoic acid | PFHxA | 314.1 | 307-24-4 | PFHxA | 307-24-4 | 314.1 | -1.05 | log-mol/L | E | 27994.192 | 4.4471 | 0.089125 | -1.05 | 25 | Bhhatarai and Gramatica, 2011 | 11
|  |  |  | PFHxA | 307-24-4 | 314.1 | -1.1 | log-mol/L | E | 24949.8499 | 4.3971 | 0.079433 | -1.1 | 25 | Bhhatarai and Gramatica, 2011 | 11
|  |  |  | PFHxA | 307-24-4 | 314.1 | -1.15 | log-mol/L | Mq | 22236.5771 | 4.3471 | 0.070795 | -1.15 | 25 | Bhhatarai and Gramatica, 2011 | 11
|  |  |  | PFHxA | 307-24-4 | 314.1 | -0.86 | log-mol/L | Mq | 43357.8698 | 4.6371 | 0.13804 | -0.86 | 25 | Bhhatarai and Gramatica, 2011 | 11
Perfluoroheptanoic acid | PFHpA | 364.1 | 375-85-9 | PFHpA | 375-85-9 | 364.1 | -1.54 | log-mol/L | E | 10500.7587 | 4.0212 | 0.02884 | -1.54 | 25 | Bhhatarai and Gramatica, 2011 | 11
|  |  |  | PFHpA | 375-85-9 | 364.1 | -1.63 | log-mol/L | Mq | 8535.3371 | 3.9312 | 0.023442 | -1.63 | 25 | Bhhatarai and Gramatica, 2011 | 11
|  |  |  | PFHpA | 375-85-10 | 364.1 | -1.9 | log-mol/L | E | 4583.7474 | 3.6612 | 0.012589 | -1.9 | NR | MacManus-Spencer et al., 2010 | 53
Perfluorooctanoic acid | PFOA | 414.1 | 335-67-1 | PFOA | 335-67-1 | 414.1 | -2.01 | log-mol/L | E | 4046.7393 | 3.6071 | 0.0097724 | -2.01 | 25 | Bhhatarai and Gramatica, 2011 | 11
|  |  |  | PFOA | 335-67-1 | 414.1 | -1.92 | log-mol/L | E | 4978.577 | 3.6971 | 0.012023 | -1.92 | 25 | Bhhatarai and Gramatica, 2011 | 11
|  |  |  | PFOA | 335-67-1 | 414.1 | -2.11 | log-mol/L | Mq | 3214.4393 | 3.5071 | 0.0077625 | -2.11 | 25 | Bhhatarai and Gramatica, 2011 | 11
|  |  |  | PFOA | 335-67-1 | 414.1 | -1.86 | log-mol/L | Mq | 5716.1712 | 3.7571 | 0.013804 | -1.86 | 25 | Bhhatarai and Gramatica, 2011 | 11
|  |  |  | PFOA | 335-67-1 | 414.1 | 0.009 | mol/L | Ex | 3726.9 | 3.5713 | 0.009 | -2.0458 | 20 | Shinoda, Hato, and Hayashi, 1972 | 68
|  |  |  | PFOA | 335-67-1 | 414.1 | 0.008 | mol/L | Ex | 3312.8 | 3.5202 | 0.008 | -2.0969 | 25 | Shinoda, Hato, and Hayashi, 1972 | 68
|  |  |  | PFOA | 335-67-1 | 414.1 | 0.0091 | mol/L | Ex | 3768.31 | 3.5761 | 0.0091 | -2.041 | 25 | Shinoda, Hato, and Hayashi, 1972 | 68
|  |  |  | PFOA | 335-67-2 | 414.1 | 0.03 | mol/L | Ex | 12423 | 4.0942 | 0.03 | -1.5229 | 20 | Lopez-Fontan, Sarmiento, and Schulz, 2005 | 52
|  |  |  | PFOA | 335-67-3 | 414.1 | -2.4 | log-mol/L | E | 1648.5618 | 3.2171 | 0.0039811 | -2.4 | NR | MacManus-Spencer et al., 2010 | 53
|  |  |  | PFOA | 335-67-1 | 414.1 | 15696 | mg/L | NR | 15696 | 4.1958 | 0.037904 | -1.4213 | NR | Yu et al., 2009 | 82
Perfluorononanoic acid | PFNA | 464.1 | 375-95-1 | PFNA | 375-95-1 | 464.1 | -2.58 | log-mol/L | Mq | 1220.7074 | 3.0866 | 0.0026303 | -2.58 | 25 | Bhhatarai and Gramatica, 2011 | 11
|  |  |  | PFNA | 375-95-1 | 464.1 | -2.07 | log-mol/L | E | 3950.1316 | 3.5966 | 0.0085114 | -2.07 | 25 | Bhhatarai and Gramatica, 2011 | 11
|  |  |  | PFNA | 375-95-1 | 464.1 | -2.41 | log-mol/L | Mq | 1805.5585 | 3.2566 | 0.0038905 | -2.41 | 25 | Bhhatarai and Gramatica, 2011 | 11
|  |  |  | PFNA | 375-95-2 | 465.1 | -2.9 | log-mol/L | E | 585.5262 | 2.7675 | 0.0012589 | -2.9 | NR | MacManus-Spencer et al., 2010 | 53
|  |  |  | PFNA | 375-95-1 | 464.1 | 0.0028 | mol/L | E | 1299.48 | 3.1138 | 0.0028 | -2.5528 | 60 | Kuneida and Shinoda, 1976 | 42
Perfluorodecanoic acid | PFDA | 514.1 | 335-76-2 | PFDA | 335-76-2 | 514.1 | -3.07 | log-mol/L | E | 437.5701 | 2.641 | 0.00085114 | -3.07 | 25 | Bhhatarai and Gramatica, 2011 | 11
|  |  |  | PFDA | 335-76-2 | 514.1 | -3.07 | log-mol/L | Mq | 437.5701 | 2.641 | 0.00085114 | -3.07 | 25 | Bhhatarai and Gramatica, 2011 | 11
|  |  |  | PFDA | 335-76-3 | 515.1 | -3.6 | log-mol/L | E | 129.3873 | 2.1119 | 0.00025119 | -3.6 | NR | MacManus-Spencer et al., 2010 | 53
Perfluoroundecanoic acid | PFUnA | 564.1 | 2058-94-8 | PFUnA | 2058-94-8 | 564.1 | -3.55 | log-mol/L | Mq | 158.985 | 2.2014 | 0.00028184 | -3.55 | 25 | Bhhatarai and Gramatica, 2011 | 11
Perfluorododecanoic acid | PFDoDA | 614.1 | 307-55-1 | PFDoDA | 307-55-1 | 614.1 | -4.03 | log-mol/L | Mq | 57.3111 | 1.7582 | 9.3325e-05 | -4.03 | 25 | Bhhatarai and Gramatica, 2011 | 11
Perfluorotridecanoic acid | PFTrDA | 664.1 | 72629-94-8 | PFTrDA | 72629-94-8 | 664.1 | -4.52 | log-mol/L | Mq | 20.0555 | 1.3022 | 3.02e-05 | -4.52 | 25 | Bhhatarai and Gramatica, 2011 | 11
Perfluorotetradecanoic acid | PFTeDA | 714.1 | 376-06-7 | PFTeDA | 376-06-7 | 714.1 | -5 | log-mol/L | Mq | 7.141 | 0.85376 | 1e-05 | -5 | 25 | Bhhatarai and Gramatica, 2011 | 11
Perfluorosulfonic acids | PFSAs
Perfluorobutane sulfonic acid | PFBS | 300.1 | 375-73-5 | PFBS | 375-73-5 | 300.1
Perfluoropentane sulfonic acid | PFPeS | 350.1 | 2706-91-4 | PFPeS | 2706-91-4 | 350.1
Perfluorohexane sulfonic acid | PFHxS | 400.1 | 355-46-4 | PFHxS | 355-46-4 | 400.1 | -1.74 | log-mol/L | Mq | 7280.6231 | 3.8622 | 0.018197 | -1.74 | 25 | Bhhatarai and Gramatica, 2011 | 11
Perfluoroheptane sulfonic acid | PFHpS | 450.1 | 375-92-8 | PFHpS | 375-92-8 | 450.1
Perfluorooctane sulfonic acid | PFOS | 500.1 | 1763-23-1 | PFOS | 1763-23-1 | 500.1 | -2.97 | log-mol/L | E | 535.8668 | 2.7291 | 0.0010715 | -2.97 | 25 | Bhhatarai and Gramatica, 2011 | 11
|  |  |  | PFOS | 1763-23-1 | 500.1 | -2.62 | log-mol/L | Mq | 1199.6563 | 3.0791 | 0.0023988 | -2.62 | 25 | Bhhatarai and Gramatica, 2011 | 11
|  |  |  | PFOS | 1763-23-1 | 500.1 | 4573 | mg/L | NR | 4573 | 3.6602 | 0.0091442 | -2.0389 | NR | Yu et al., 2009 | 82
Perfluorononane sulfonic acid | PFNS | 550.1 | 68259-12-1 | PFNS | 68259-12-1 | 550.1
Perfluorodecane sulfonic acid | PFDS | 600.1 | 335-77-3 | PFDS | 335-77-3 | 600.1
Fluorotelomer carboxylic acids | FTCAs
5:3 Fluorotelomer carboxylic acid | 5:3 FTCA | 342.1 | 914637-49-3 | 5:3 FTCA | 914637-49-3 | 342.1
6:2 Fluorotelomer carboxylic acid | 6:2 FTCA | 378.1 | 53826-12-3 | 6:2 FTCA | 53826-12-3 | 378.1
Fluorotelomer sulfonic acids | FTSAs
4:2 Fluorotelomer sulfonic acid | 4:2 FTSA | 328.2 | 757124-72-4 | 4:2 FTSA | 757124-72-4 | 328.2
6:2 Fluorotelomer sulfonic acid | 6:2 FTSA | 428.2 | 27619-97-2 | 6:2 FTSA | 27619-97-2 | 428.2
8:2 Fluorotelomer sulfonic acid | 8:2 FTSA | 528.2 | 39108-34-4 | 8:2 FTSA | 39108-34-4 | 528.2
10:2 Fluorotelomer sulfonic acid | 10:2 FTSA | 628.2 | 120226-60-0 | atm-m3/mol | Mo | 0
Perfluoroalkane sulfonamides | FASAs
Perfluorooctane sulfonamide | FOSA/PFOSA | 499.1 | 754-91-6 | FOSA/PFOSA | 754-91-6 | 499.1 | 19.4 | mg/L | Ex | 19.4 | 1.2878 | 3.887e-05 | -4.4104 | 21 | Costanza, Abriola and Pennell, 2020 | 19
N-Methyl perfluorooctane sulfonamide | MeFOSA | 513.2 | 31506-32-8 | MeFOSA | 31506-32-8 | 513.2
N-Ethyl perfluorooctane sulfonamide | EtFOSA | 527.2 | 4151-50-2 | EtFOSA | 4151-50-2 | 527.2
Perfluoroalkane sulfonamidoethanols | FASEs
Perfluorooctane Sulfonamidoethanol | FOSE | 543.2 | 10116-92-4 | FOSE | 10116-92-4 | 543.2
N-Methyl perfluorooctane sulfonamidoethanol | MeFOSE | 557.2 | 24448-09-7 | MeFOSE | 24448-09-7 | 557.2
N-Ethyl perfluorooctane sulfonamidoethanol | EtFOSE | 571.3 | 1691-99-2 | EtFOSE | 1691-99-2 | 571.3
Perfluoroalkane sulfonamido acetic acids | FASAAs
Perfluorooctane sulfonamido acetic acid | FOSAA | 557.2 | 2806-24-8 | FOSAA | 2806-24-8 | 557.2
N-Methyl perfluorooctane sulfonamido acetic acid | MeFOSAA | 571.2 | 2355-31-9 | MeFOSAA | 2355-31-9 | 571.2
N-Ethyl perfluorooctane sulfonamido acetic acid | EtFOSAA | 585.2 | 2991-50-6 | EtFOSAA | 2991-50-6 | 585.2
Fluorotelomer alcohols | FTOHs
4:2 Fluorotelomer alcohol | 4:2 FTOH | 264.1 | 2043-47-2 | 4:2 FTOH | 2043-47-2 | 264.1
6:2 Fluorotelomer alcohol | 6:2 FTOH | 364.1 | 647-42-7 | 6:2 FTOH | 647-42-7 | 364.1
8:2 Fluorotelomer alcohol | 8:2 FTOH | 464.1 | 678-39-7 | 8:2 FTOH | 678-39-7 | 464.1
10:2 Fluorotelomer alcohol | 10:2 FTOH | 564.1 | 865-86-1 | 10:2 FTOH | 865-86-1 | 564.1
Perfluoroalkyl Ether Carboxylic Acids | PFECAs
Hexafluoropropylene oxide dimer acid | HFPO-DAb | 330.19 | 13252-13-6 | HFPO-DAc | 13252-13-6 | 330.19
Perfluoro-3-methoxypropanoic acid | PFMPA | 230 | 377-73-1 | PFMPA | 377-73-1 | 230
Perfluoro-4-methoxybutanoic acid | PFMBA | 280 | 863090-89-5 | PFMBA | 863090-89-5 | 280
Perfluoro-3,6-dioxaheptanoic acid | NFDHA | 296 | 151772-58-6 | NFDHA | 151772-58-6 | 296
Perfluoroalkyl Ether Sulfonic Acids | PFESAs
11-chloroeicosafluoro-3-oxaundecane-1-sulfonic acid | 11Cl-PF3OUdS or F53B Minor | 632.6 | 763051-92-9 | 11Cl-PF3OUdS | 763051-92-9 | 632.6
9-chlorohexadecafluoro-3-oxanone-1-sulfonic acid | 9Cl-PF3ONS or F53B Major | 532.6 | 756426-58-1 | 9Cl-PF3ONS | 756426-58-1 | 532.6
Perfluoro(2-ethoxyethane)sulfonic acid | PFEESA | 316.1 | 113507-82-7 | PFEESA | 113507-82-7 | 316.1
Polyfluoroalkyl Ether Acids
4,8-dioxa-3H-perfluorononanoic acid | ADONA | 378.1 | 919005-14-4 | ADONA | 919005-14-4 | 378.1
Notes:
a. Values from the EPA Comptox Dashboard change periodically. It is advised that the user vet these values before using them.
b. Orange shading indicates a secondary reference source, including clearinghouse or chemical supply websites. Individual values obtained from these websites have not been validated. Values from clearinghouse websites were only included when there were no peer-reviewed values available.
c. HFPO-DA is the acid form - the ammonium salt form is commonly referred to as Gen-X
When available, data specified for branched and linear isomers were combined
Blank cells indicate that no data are available
NR: Not Reported
Type
E: Experimental
Ex: Extrapolated from Measured Data
Mq: Modeled using a QSPR Model Based on Experimental Data

## Log Koc
October 2021
This table belongs with the ITRC PFAS Technical and Regulatory Guidance Document. The ITRC intends to update this table periodically as new information is gathered. The user is encouraged to visit the ITRC PFAS web page (https://pfas-1.itrcweb.org) to access the current version of this file. Please See ITRC Disclaimer https://pfas-1.itrcweb.org/about-itrc/#disclaimer
Organic Carbon Normalized Sorption Coefficient (Koc) Values for Select PFAS
PFAS Name (§) | Acronym | Log Koc (± St. Dev.) | Type | Applicable Matrices | Testing Conditions | Reference | Reference No.a
Perfluorocarboxylic Acids | PFCAs
Perfluorobutanoic acid | PFBA | 1.88 (±0.11) | LE | Soil | PFAS Mixture in Solution | Guelfo and Higgins, 2013 | 27
|  | -0.8 to 1.3 | LE | Soil | PFAS Mixture in Solution | Pereira et al., 2018 | 62
|  | 2.76 | FM | Soil | PFAS Mixture in Natural waters | Anderson, Adamson, and Stroo, 2019 | 5
|  | 1.4 to 1.5 | FE | Sediment | PFAS Mixture in Natural waters | Mussabek, Ahrens, Persson, and Berndtsson, 2019 | 59
|  | 4.3 (±0.3) | FE | Sediment | PFAS Mixture in Natural waters | Munoz, Budzinski, and Labadie, 2017 | 58
|  | 2.62 (±0.10) | FE | Sediment | PFAS Mixture in Natural waters | Zhang et al., 2012 | 84
Perfluoropentanoic acid | PFPeA | 1.37 (±0.46) | LE | Soil | PFAS Mixture in Solution | Guelfo and Higgins, 2013 | 27
|  | 0.7 to 1.7 | LE | Soil | PFAS Mixture in Solution | Pereira et al., 2018 | 62
|  | 1.70 (±0.02) to 2.11 (±0.05) | LE | Sediment | PFAS Single Chemical in Solution | Zhao et al., 2012 | 86
|  | 2.59 | FM | Soil | PFAS Mixture in Natural waters | Anderson, Adamson, and Stroo, 2019 | 5
|  | 4.2 (±0.2) | FE | Sediment | PFAS Mixture in Natural waters | Munoz, Budzinski, and Labadie, 2017 | 58
|  | 2.54 (±0.51) | FE | Sediment | PFAS Mixture in Natural waters | Zhang et al., 2012 | 84
Perfluorohexanoic acid | PFHxA | 1.31 (±0.29) | LE | Soil | PFAS Mixture in Solution | Guelfo and Higgins, 2013 | 27
|  | 0.2 to 1.8 | LE | Soil | PFAS Mixture in Solution | Pereira et al., 2018 | 62
|  | 2.52 | FM | Soil | PFAS Mixture in Natural waters | Anderson, Adamson, and Stroo, 2019 | 5
|  | 1.99 (±0.61) to 2.26 (±0.53) | FE | Sediment & Suspended Particulate Matter | PFAS Mixture in Natural waters | Chen et al., 2015 | 16
|  | 0.9 to 1.0 | FE | Sediment | PFAS Mixture in Natural waters | Mussabek, Ahrens, Persson, and Berndtsson, 2019 | 59
|  | 1.83 | FE | Sediment | PFAS Mixture in Natural waters | D'Agostino and Mabury, 2017 | 20
|  | 4.2 (±0.2) | FE | Sediment | PFAS Mixture in Natural waters | Munoz, Budzinski, and Labadie, 2017 | 58
|  | 2.1 (±0.2) | FE | Sediment | PFAS Mixture in Natural waters | Labadie and Chevreuil, 2011 | 46
|  | 1.93 (±2.4) | FE | Sediment | PFAS Mixture in Natural waters | Langburg et al., 2020 | 47
|  | 2.72 (±0.40) | FE | Sediment | PFAS Mixture in Natural waters | Zhang et al., 2012 | 84
Perfluoroheptanoic acid | PFHpA | -0.20 to 0.56 | LE | Soil | PFAS Single Chemical in Solution | Enevoldsen and Juhler, 2010 | 22
|  | 1.63 (±0.15) | LE | Soil | PFAS Mixture in Solution | Guelfo and Higgins, 2013 | 27
|  | 1.1-2.1 | LE | Soil | PFAS Mixture in Solution | Pereira et al., 2018 | 62
|  | 1.72 (±0.01) to 2.05(±0.02) | LE | Sediment | PFAS Single Chemical in Solution | Zhao et al., 2012 | 86
|  | 2.73 | FM | Soil | PFAS Mixture in Natural waters | Anderson, Adamson, and Stroo, 2019 | 5
|  | 2.0 (±0.62) to 2.53 (±0.36) | FE | Sediment & Suspended Particulate Matter | PFAS Mixture in Natural waters | Chen et al., 2015 | 16
|  | 2.9 (±0.002) | FE | Sediment & Suspended Particulate Matter | PFAS Mixture in Natural waters | Ahrens et al., 2010 | 3
|  | 3.2 (±0.4) to 3.3 | FE | Sediment | PFAS Mixture in Natural waters | Munoz et al., 2015 | 56
|  | 4.5 (±0.3) | FE | Sediment | PFAS Mixture in Natural waters | Munoz, Budzinski, and Labadie, 2017 | 58
|  | 3.7 (±0.4) | FE | Sediment | PFAS Mixture in Natural waters | Munoz et al., 2019 | 57
|  | 2.1 (±0.2) | FE | Sediment | PFAS Mixture in Natural waters | Labadie and Chevreuil, 2011 | 46
|  | 1.36 (±2.4) | FE | Sediment | PFAS Mixture in Natural waters | Langburg et al., 2020 | 47
|  | 2.62 (±0.21) | FE | Sediment | PFAS Mixture in Natural waters | Zhang et al., 2012 | 84
Perfluorooctanoic acid | PFOA | 2.06 to 2.11 | LE | Sediment | PFAS Mixture in Solution | Higgins and Luthy, 2006 | 30
|  | 1.98 (±0.06) | LE | Soil | PFAS Single Chemical in Solution | Milinovic et al., 2015 | 54
|  | 0.041 to 1.6 | LE | Soil | PFAS Single Chemical in Solution | Enevoldsen and Juhler, 2010 | 22
|  | 2.4 (±0.12) | LE | Sediment | PFAS Single Chemical in Solution | Ahrens et al., 2011 | 4
|  | 1.89 (±0.02) | LE | Soil | PFAS Mixture in Solution | Guelfo and Higgins, 2013 | 27
|  | 1.7 to 2.9 | LE | Soil | PFAS Mixture in Solution | Pereira et al., 2018 | 62
|  | 2.77 (±0.2) to 3.21 (±0.2) | LE | Soil | PFAS Single Chemical in Solution | Xiang et al., 2018 | 79
|  | 2.09 (±0.01) to 2.17 (±0.01) | LE | Sediment | PFAS Single Chemical in Solution | Zhao et al., 2012 | 86
|  | 1.99 to 2.65 | LE | Sediment | PFAS Mixture in Natural waters | Chen et al., 2013 | 15
|  | 2.63 (±0.34) | FE | Sediment | PFAS Mixture in Natural waters | Kwadijk, Korytár, and Koelmans, 2010 | 44
|  | 2.92 | FM | Soil | PFAS Mixture in Natural waters | Anderson, Adamson, and Stroo, 2019 | 5
|  | 3.09 (±0.35) to 3.62 (±0.79) | FE | Sediment & Suspended Particulate Matter | PFAS Mixture in Natural waters | Chen et al., 2015 | 16
|  | 2.82 | M | -- | NA - Model | Xiao, 2017 | 80
|  | 1.9 (±0.1) to 3.5 (±0.1) | FE | Sediment & Suspended Particulate Matter | PFAS Mixture in Natural waters | Ahrens et al., 2010 | 3
|  | 2.9 to 3.0 (±0.6) | FE | Sediment | PFAS Mixture in Natural waters | Munoz et al., 2015 | 56
|  | 3.4 (±0.2) | FE | Sediment | PFAS Mixture in Natural waters | Nguyen et al., 2016 | 61
|  | 5.0 (±0.5) | FE | Sediment | PFAS Mixture in Natural waters | Munoz, Budzinski, and Labadie, 2017 | 58
|  | 4.1 (±0.2) | FE | Sediment | PFAS Mixture in Natural waters | Munoz et al., 2019 | 57
|  | 2.63 (±0.45) | FE | Sediment | PFAS Mixture in Natural waters | Zhang et al., 2012 | 84
|  | 2.15 (±2.4) | FE | Sediment | PFAS Mixture in Natural waters | Langburg et al., 2020 | 47
|  | 3.3 (±0.3) | FE | Sediment | PFAS Mixture in Natural waters | Nguyen et al., 2012 | 60
Perfluorononanoic acid | PFNA | 2.39 (±0.09) to 2.50 (±0.12) | LE | Sediment | PFAS Mixture in Solution | Higgins and Luthy, 2006 | 30
|  | 0.62 to 1.9 | LE | Soil | PFAS Single Chemical in Solution | Enevoldsen and Juhler, 2010 | 22
|  | 2.36 (±0.04) | LE | Soil | PFAS Mixture in Solution | Guelfo and Higgins, 2013 | 27
|  | 2.4 to 3.9 | LE | Soil | PFAS Mixture in Solution | Pereira et al., 2018 | 62
|  | 2.35 (±0.01) to 2.50 (±0.01) | LE | Sediment | PFAS Single Chemical in Solution | Zhao et al., 2012 | 86
|  | 3.69 (±0.52) | FE | Sediment | PFAS Mixture in Natural waters | Kwadijk, Korytár, and Koelmans, 2010 | 44
|  | 3.60 | FM | Soil | PFAS Mixture in Natural waters | Anderson, Adamson, and Stroo, 2019 | 5
|  | 3.71 (±0.51) to 3.87 (± 0.46) | FE | Sediment & Suspended Particulate Matter | PFAS Mixture in Natural waters | Chen et al., 2015 | 16
|  | 2.4 (±0.1) to 4.0 (±0.1) | FE | Sediment & Suspended Particulate Matter | PFAS Mixture in Natural waters | Ahrens et al., 2010 | 3
|  | 3.3 to 3.6 (±0.5) | FE | Sediment | PFAS Mixture in Natural waters | Munoz et al., 2015 | 56
|  | 4.0 (±0.3) | FE | Sediment | PFAS Mixture in Natural waters | Nguyen et al., 2016 | 61
|  | 5.4 (±0.5) | FE | Sediment | PFAS Mixture in Natural waters | Munoz, Budzinski, and Labadie, 2017 | 58
|  | 4.6 (±0.2) | FE | Sediment | PFAS Mixture in Natural waters | Munoz et al., 2019 | 57
|  | 2.9 (±0.1) | FE | Sediment | PFAS Mixture in Natural waters | Labadie and Chevreuil, 2011 | 46
|  | 2.83 (±2.6) | FE | Sediment | PFAS Mixture in Natural waters | Langburg et al., 2020 | 47
|  | 2.75 (±0.22) | FE | Sediment | PFAS Mixture in Natural waters | Zhang et al., 2012 | 84
Perfluorodecanoic acid | PFDA | 2.76 (±0.11) to 2.92 (±0.04) | LE | Sediment | PFAS Mixture in Solution | Higgins and Luthy, 2006 | 30
|  | 1.5 to 2.2 | LE | Soil | PFAS Single Chemical in Solution | Enevoldsen and Juhler, 2010 | 22
|  | 2.96 (±0.15) | LE | Soil | PFAS Mixture in Solution | Guelfo and Higgins, 2013 | 27
|  | 3.7 to 5.5 | LE | Soil | PFAS Mixture in Solution | Pereira et al., 2018 | 62
|  | 2.78 (±0.06) to 3.23 (±0.07) | LE | Sediment | PFAS Single Chemical in Solution | Zhao et al., 2012 | 86
|  | 3.75 | FM | Soil | PFAS Mixture in Natural waters | Anderson, Adamson, and Stroo, 2019 | 5
|  | 4.29 (±0.47) to 4.47 (±0.48) | FE | Sediment & Suspended Particulate Matter | PFAS Mixture in Natural waters | Chen et al., 2015 | 16
|  | 3.6 (±0.1) to 4.6 (±0.1) | FE | Sediment & Suspended Particulate Matter | PFAS Mixture in Natural waters | Ahrens et al., 2010 | 3
|  | 3.3 to 3.7 (±0.6) | FE | Sediment | PFAS Mixture in Natural waters | Munoz et al., 2015 | 56
|  | 4.6 (±0.3) | FE | Sediment | PFAS Mixture in Natural waters | Nguyen et al., 2016 | 61
|  | 5.5 (±0.1) | FE | Sediment | PFAS Mixture in Natural waters | Munoz, Budzinski, and Labadie, 2017 | 58
|  | 5.1 (±0.2) | FE | Sediment | PFAS Mixture in Natural waters | Munoz et al., 2019 | 57
|  | 3.8 (±0.2) | FE | Sediment | PFAS Mixture in Natural waters | Labadie and Chevreuil, 2011 | 46
|  | 3.05 (±0.30) | FE | Sediment | PFAS Mixture in Natural waters | Zhang et al., 2012 | 84
|  | 3.34 (±3.0) | FE | Sediment | PFAS Mixture in Natural waters | Langburg et al., 2020 | 47
|  | 3.4 (±0.4) | FE | Sediment | PFAS Mixture in Natural waters | Nguyen et al., 2012 | 60
Perfluoroundecanoic acid | PFUnA | 3.30 (±0.11) to 3.47 (±0.04) | LE | Sediment | PFAS Mixture in Solution | Higgins and Luthy, 2006 | 30
|  | 3.56 | LE | Soil | PFAS Mixture in Solution | Guelfo and Higgins, 2013 | 27
|  | 3.9 to 5.8 | LE | Soil | PFAS Mixture in Solution | Pereira et al., 2018 | 62
|  | 3.91 | FM | Soil | PFAS Mixture in Natural waters | Anderson, Adamson, and Stroo, 2019 | 5
|  | 4.73 (±0.47) to 4.76 (±0.46) | FE | Sediment & Suspended Particulate Matter | PFAS Mixture in Natural waters | Chen et al., 2015 | 16
|  | 4.8 (±0.2) to 5.1 (±0.1) | FE | Sediment & Suspended Particulate Matter | PFAS Mixture in Natural waters | Ahrens et al., 2010 | 3
|  | 3.9 to 4.1 (±0.6) | FE | Sediment | PFAS Mixture in Natural waters | Munoz et al., 2015 | 56
|  | 4.9 (±0.4) | FE | Sediment | PFAS Mixture in Natural waters | Nguyen et al., 2016 | 61
|  | 5.6 (±0.1) | FE | Sediment | PFAS Mixture in Natural waters | Munoz, Budzinski, and Labadie, 2017 | 58
|  | 5.4 (±0.3) | FE | Sediment | PFAS Mixture in Natural waters | Munoz et al., 2019 | 57
|  | 4.7 (±0.1) | FE | Sediment | PFAS Mixture in Natural waters | Labadie and Chevreuil, 2011 | 46
|  | 3.28 (±0.21) | FE | Sediment | PFAS Mixture in Natural waters | Zhang et al., 2012 | 84
|  | 4.2 (±0.5) | FE | Sediment | PFAS Mixture in Natural waters | Nguyen et al., 2012 | 60
Perfluorododecanoic acid | PFDoDA | 3.8 to 5.5 | LE | Soil | PFAS Mixture in Solution | Pereira et al., 2018 | 62
|  | 3.65 (±0.06) to 3.80 (±0.02) | LE | Sediment | PFAS Single Chemical in Solution | Zhao et al., 2012 | 86
|  | 3.86 | FM | Soil | PFAS Mixture in Natural waters | Anderson, Adamson, and Stroo, 2019 | 5
|  | 4.93 (±0.54) to 5.01 (±0.30) | FE | Sediment & Suspended Particulate Matter | PFAS Mixture in Natural waters | Chen et al., 2015 | 16
|  | 3.6 to 3.8 (± 0.6) | FE | Sediment | PFAS Mixture in Natural waters | Munoz et al., 2015 | 56
|  | 5.6 (±0.2) | FE | Sediment | PFAS Mixture in Natural waters | Labadie and Chevreuil, 2011 | 46
|  | 3.57 (±0.25) | FE | Sediment | PFAS Mixture in Natural waters | Zhang et al., 2012 | 84
|  | 4.4 (±0.2) | FE | Sediment | PFAS Mixture in Natural waters | Nguyen et al., 2012 | 60
Perfluorotridecanoic acid | PFTrDA | 3.71 | FM | Soil | PFAS Mixture in Natural waters | Anderson, Adamson, and Stroo, 2019 | 5
|  | 5.2 | FE | Sediment | PFAS Mixture in Natural waters | Munoz et al., 2015 | 56
Perfluorotetradecanoic acid | PFTeDA | 3.7 to 5.2 | LE | Soil | PFAS Mixture in Solution | Pereira et al., 2018 | 62
|  | 3.68 | FM | Soil | PFAS Mixture in Natural waters | Anderson, Adamson, and Stroo, 2019 | 5
Perfluorosulfonic acids | PFSAs
Perfluorobutane sulfonic acid | PFBS | 1.22 (±0.04) | LE | Soil | PFAS Single Chemical in Solution | Milinovic et al., 2015 | 54
|  | -0.70 to 0.080 | LE | Soil | PFAS Single Chemical in Solution | Enevoldsen and Juhler, 2010 | 22
|  | 1.79 (±0.10) | LE | Soil | PFAS Mixture in Solution | Guelfo and Higgins, 2013 | 27
|  | -0.7 to 2.2 | LE | Soil | PFAS Mixture in Solution | Pereira et al., 2018 | 62
|  | 1.75 (±0.01) to 2.09 (±0.02) | LE | Sediment | PFAS Single Chemical in Solution | Zhao et al., 2012 | 86
|  | 2.55 | FM | Soil | PFAS Mixture in Natural waters | Anderson, Adamson, and Stroo, 2019 | 5
|  | 1.62 (±0.37) to 1.79 (±0.80) | FE | Sediment & Suspended Particulate Matter | PFAS Mixture in Natural waters | Chen et al., 2015 | 16
|  | 0.8 to 0.9 | FE | Sediment | PFAS Mixture in Natural waters | Mussabek, Ahrens, Persson, and Berndtsson, 2019 | 59
|  | 3.2 (±0.3) | FE | Sediment | PFAS Mixture in Natural waters | Munoz, Budzinski, and Labadie, 2017 | 58
Perfluoropentane sulfonic acid | PFPeS
Perfluorohexane sulfonic acid | PFHxS | 2.05 (±0.08) | LE | Soil | PFAS Mixture in Solution | Guelfo and Higgins, 2013 | 27
|  | 1.7 to 4.1 | LE | Soil | PFAS Mixture in Solution | Pereira et al., 2018 | 62
|  | 2.02 (±0.01) to 2.1 4 (±0.02) | LE | Sediment | PFAS Single Chemical in Solution | Zhao et al., 2012 | 86
|  | 2.66 | FM | Soil | PFAS Mixture in Natural waters | Anderson, Adamson, and Stroo, 2019 | 5
|  | 2.28 (±0.81) to 2.29 (±0.49) | FE | Sediment & Suspended Particulate Matter | PFAS Mixture in Natural waters | Chen et al., 2015 | 16
|  | 3.6 (±0.1) to 3.7 (±0.3) | FE | Sediment & Suspended Particulate Matter | PFAS Mixture in Natural waters | Ahrens et al., 2010 | 3
|  | 1.15 to 1.2 | FE | Sediment | PFAS Mixture in Natural waters | Mussabek, Ahrens, Persson, and Berndtsson, 2019 | 59
|  | 2.5 to 2.9 (±0.6) | FE | Sediment | PFAS Mixture in Natural waters | Munoz et al., 2015 | 56
|  | 3.0 (±0.2) | FE | Sediment | PFAS Mixture in Natural waters | Nguyen et al., 2016 | 61
|  | 2.4 (±0.27) | FE | Sediment | PFAS Mixture in Natural waters | D'Agostino and Mabury, 2017 | 20
|  | 4.1 (±0.3) | FE | Sediment | PFAS Mixture in Natural waters | Munoz, Budzinski, and Labadie, 2017 | 58
|  | 3.7 (±0.3) | FE | Sediment | PFAS Mixture in Natural waters | Munoz et al., 2019 | 57
|  | 2.2 (±0.1) | FE | Sediment | PFAS Mixture in Natural waters | Labadie and Chevreuil, 2011 | 46
|  | 4.5 (±0.2) | FE | Sediment | PFAS Mixture in Natural waters | Nguyen et al., 2012 | 60
Perfluoroheptane sulfonic acid | PFHpS | 3.7 (±0.3) to 4.1 | FE | Sediment | PFAS Mixture in Natural waters | Munoz et al., 2015 | 56
|  | 4.5 (±0.4) | FE | Sediment | PFAS Mixture in Natural waters | Munoz, Budzinski, and Labadie, 2017 | 58
|  | 4.3 (±0.3) | FE | Sediment | PFAS Mixture in Natural waters | Munoz et al., 2019 | 57
|  | 2.9 (±0.1) | FE | Sediment | PFAS Mixture in Natural waters | Labadie and Chevreuil, 2011 | 46
Perfluorooctane sulfonic acid | PFOS | 2.57 (±0.13) to 2.68 (±0.09) | LE | Sediment | PFAS Mixture in Solution | Higgins and Luthy, 2006 | 30
|  | 2.4-2.6 | LE | Soil Components & Sediment | PFAS Single Chemical in Solution | Johnson et al., 2007 | 35
|  | 2.85 (±0.05) | LE | Soil | PFAS Single Chemical in Solution | Milinovic et al., 2015 | 54
|  | 3.13 | LE | Soil & Soil Components | PFAS Single Chemical in Solution | Chen et al., 2009 | 14
|  | 1.2 to 2.0 | LE | Soil | PFAS Single Chemical in Solution | Enevoldsen and Juhler, 2010 | 22
|  | 3.7 (±0.56) | LE | Sediment | PFAS Single Chemical in Solution | Ahrens et al., 2011 | 4
|  | 2.80 (±0.08) | LE | Soil | PFAS Mixture in Solution | Guelfo and Higgins, 2013 | 27
|  | 3.9 to 5.3 | LE | Soil | PFAS Mixture in Solution | Pereira et al., 2018 | 62
|  | 2.68 (±0.01) to 2.97 (0.03) | LE | Sediment | PFAS Single Chemical in Solution | Zhao et al., 2012 | 86
|  | 2.81 to 3.15 | LE | Sediment | PFAS Mixture in Natural waters | Chen et al., 2013 | 15
|  | 3.16 (±0.28) | FE | Sediment | PFAS Mixture in Natural waters | Kwadijk, Korytár, and Koelmans, 2010 | 44
|  | 3.58 | FM | Soil | PFAS Mixture in Natural waters | Anderson, Adamson, and Stroo, 2019 | 5
|  | 3.26 (±0.43) to 3.80 (±0.56) | FE | Sediment & Suspended Particulate Matter | PFAS Mixture in Natural waters | Chen et al., 2015 | 16
|  | 3.41 | M | -- | NA - Model | Xiao, 2017 | 80
|  | 3.8 (±0.1) to 4.8 (±0.1) | FE | Sediment & Suspended Particulate Matter | PFAS Mixture in Natural waters | Ahrens et al., 2010 | 3
|  | 2.27 to 2.31 | FE | Sediment | PFAS Mixture in Natural waters | Mussabek, Ahrens, Persson, and Berndtsson, 2019 | 59
|  | 2.8 to 3.4 (±0.8) | FE | Sediment | PFAS Mixture in Natural waters | Munoz et al., 2015 | 56
|  | 3.9 (±0.2) | FE | Sediment | PFAS Mixture in Natural waters | Nguyen et al., 2016 | 61
|  | 3.67 (±0.28) | FE | Sediment | PFAS Mixture in Natural waters | D'Agostino and Mabury, 2017 | 20
|  | 5.2 (±0.5) to 5.6 (±0.5) | FE | Sediment | PFAS Mixture in Natural waters | Munoz, Budzinski, and Labadie, 2017 | 58
|  | 4.7 (±0.2) to 5.0 (±0.2) | FE | Sediment | PFAS Mixture in Natural waters | Munoz et al., 2019 | 57
|  | 3.7 (±0.2) | FE | Sediment | PFAS Mixture in Natural waters | Labadie and Chevreuil, 2011 | 46
|  | 3.35 (±0.32) | FE | Sediment | PFAS Mixture in Natural waters | Zhang et al., 2012 | 84
|  | 3.29 (±2.7) | FE | Sediment | PFAS Mixture in Natural waters | Langburg et al., 2020 | 47
|  | 4.5 (±0.3) | FE | Sediment | PFAS Mixture in Natural waters | Nguyen et al., 2012 | 60
Perfluorononane sulfonic acid | PFNS
Perfluorodecane sulfonic acid | PFDS | 3.53 (±0.12) to 3.66 (±0.05) | LE | Sediment | PFAS Mixture in Solution | Higgins and Luthy, 2006 | 30
|  | 4.03 | FM | Soil | PFAS Mixture in Natural waters | Anderson, Adamson, and Stroo, 2019 | 5
Fluorotelomer carboxylic acids | FTCAs
5:3 Fluorotelomer carboxylic acid | 5:3 FTCA
6:2 Fluorotelomer carboxylic acid | 6:2 FTCA | 0.75 | M | -- | NA - Model | Gomis et al., 2015 | 24
Fluorotelomer sulfonic acids | FTSAs
4:2 Fluorotelomer sulfonic acid | 4:2 FTSA
6:2 Fluorotelomer sulfonic acid | 6:2 FTSA | 2.80 | FM | Soil | PFAS Mixture in Natural waters | Anderson, Adamson, and Stroo, 2019 | 5
|  | 2.2 (±0.6) | FE | Sediment | PFAS Mixture in Natural waters | Nguyen et al., 2016 | 61
|  | 4.9 (±0.5) | FE | Sediment | PFAS Mixture in Natural waters | Munoz, Budzinski, and Labadie, 2017 | 58
|  | 4.0 (±0.2) | FE | Sediment | PFAS Mixture in Natural waters | Munoz et al., 2019 | 57
|  | 4.8 (±0.3) | FE | Sediment | PFAS Mixture in Natural waters | Nguyen et al., 2012 | 60
8:2 Fluorotelomer sulfonic acid | 8:2 FTSA | 3.77 | FM | Soil | PFAS Mixture in Natural waters | Anderson, Adamson, and Stroo, 2019 | 5
10:2 Fluorotelomer sulfonic acid | 10:2 FTSA
Perfluoroalkane sulfonamides | FASAs
Perfluorooctane sulfonamide | FOSA/PFOSA | 4.1 (±0.35) | LE | Sediment | PFAS Single Chemical in Solution | Ahrens et al., 2011 | 4
|  | 4.3-6.0 | LE | Soil | PFAS Mixture in Solution | Pereira et al., 2018 | 62
|  | 4.07 | FM | Soil | PFAS Mixture in Natural waters | Anderson, Adamson, and Stroo, 2019 | 5
|  | 4.18 (±0.54) to 4.28 (±0.71) | FE | Sediment & Suspended Particulate Matter | PFAS Mixture in Natural waters | Chen et al., 2015 | 16
|  | 4.3 (±0.2) to 4.5 (±0.1) | FE | Sediment & Suspended Particulate Matter | PFAS Mixture in Natural waters | Ahrens et al., 2010 | 3
|  | 3.3 to 3.5 (±0.5) | FE | Sediment | PFAS Mixture in Natural waters | Munoz et al., 2015 | 56
|  | 5.3 (±0.3) | FE | Sediment | PFAS Mixture in Natural waters | Munoz, Budzinski, and Labadie, 2017 | 58
|  | 4.63 (±4.9) | FE | Sediment | PFAS Mixture in Natural waters | Langburg et al., 2020 | 47
|  | 5.3 (±0.2) | FE | Sediment | PFAS Mixture in Natural waters | Munoz et al., 2019 | 57
N-Methyl perfluorooctane sulfonamide | MeFOSA
N-Ethyl perfluorooctane sulfonamide | EtFOSA | 3.9 (±0.3) | FE | Sediment | PFAS Mixture in Natural waters | Nguyen et al., 2016 | 61
Perfluoroalkane sulfonamidoethanols | FASEs
Perfluorooctane Sulfonamidoethanol | FOSE
N-Methyl perfluorooctane sulfonamidoethanol | MeFOSE
N-Ethyl perfluorooctane sulfonamidoethanol | EtFOSE | 3.95 | M | -- | NA - Model | Xiao, 2017 | 80
Perfluoroalkane sulfonamido acetic acids | FASAAs
Perfluorooctane sulfonamido acetic acid | FOSAA
N-Methyl perfluorooctane sulfonamido acetic acid | MeFOSAA | 3.11 (±0.16) to 3.35 (±0.07) | LE | Sediment | PFAS Mixture in Solution | Higgins and Luthy, 2006 | 30
|  | 4.4 (±0.2) | FE | Sediment | PFAS Mixture in Natural waters | Nguyen et al., 2016 | 61
|  | 4.6 (±0.2) | FE | Sediment | PFAS Mixture in Natural waters | Nguyen et al., 2012 | 60
N-Ethyl perfluorooctane sulfonamido acetic acid | EtFOSAA | 3.23 (±0.18) to 3.49 (±0.07) | LE | Sediment | PFAS Mixture in Solution | Higgins and Luthy, 2006 | 30
|  | 4.8 (±0.1) | FE | Sediment & Suspended Particulate Matter | PFAS Mixture in Natural waters | Ahrens et al., 2010 | 3
|  | 4.4 (±0.3) | FE | Sediment | PFAS Mixture in Natural waters | Nguyen et al., 2016 | 61
|  | 4.33 | FE | Sediment | PFAS Mixture in Natural waters | D'Agostino and Mabury, 2017 | 20
|  | 4.8 (±0.3) | FE | Sediment | PFAS Mixture in Natural waters | Nguyen et al., 2012 | 60
Fluorotelomer alcohols | FTOHs
4:2 Fluorotelomer alcohol | 4:2 FTOH | 0.933 | LE | Soils | PFAS Single Chemical in Solution | Liu and Lee, 2007 | 51
|  | 2.34-2.83 | M | -- | NA - Model | UNEP, 2012 | 75
6:2 Fluorotelomer alcohol | 6:2 FTOH | 2.43 (±0.12) | LE | Soils | PFAS Single Chemical in Solution | Liu and Lee, 2007 | 51
8:2 Fluorotelomer alcohol | 8:2 FTOH | 4.13 (±0.16) | LE | Soil | PFAS Single Chemical in Solution | Liu and Lee, 2005 | 50
|  | 3.60 | M | -- | NA - Model | Xiao, 2017 | 80
10:2 Fluorotelomer alcohol | 10:2 FTOH | 6.20 (±0.18) | LE | Soils | PFAS Single Chemical in Solution | Liu and Lee, 2007 | 51
Perfluoroalkyl Ether Carboxylic Acids | PFECAs
Hexafluoropropylene oxide dimer acid | HFPO-Dab | 1.05 | M | -- | NA - Model | Gomis et al., 2015 | 24
|  | 1.92 | M | -- | NA - Model | Xiao, 2017 | 80
Perfluoro-3-methoxypropanoic acid | PFMPA
Perfluoro-4-methoxybutanoic acid | PFMBA
Perfluoro-3,6-dioxaheptanoic acid | NFDHA
Perfluoroalkyl Ether Sulfonic Acids | PFESAs
11-chloroeicosafluoro-3-oxaundecane-1-sulfonic acid | 11Cl-PF3OUdS or F53B Minor | 4.47 | M | -- | NA - Model | Xiao, 2017 | 80
9-chlorohexadecafluoro-3-oxanone-1-sulfonic acid | 9Cl-PF3ONS or F53B Major | 3.73 | M | -- | NA - Model | Xiao, 2017 | 80
Perfluoro(2-ethoxyethane)sulfonic acid | PFEESA
Polyfluoroalkyl Ether Acids
4,8-dioxa-3H-perfluorononanoic acid | ADONA | 1.78 | M | -- | NA - Model | Gomis et al., 2015 | 24
Notes:
a. Orange shading indicates a secondary reference source, including clearinghouse or chemical supply websites. Individual values obtained from these websites have not been validated. Values from clearinghouse websites were only included when there were no peer-reviewed values available.
b. HFPO-DA is the acid form - the ammonium salt form is commonly referred to as Gen-X
Koc does not directly capture any contributions from electrostatic interactions, meaning that estimating retardation in groundwater by measuring the fraction of organic carbon (foc) in soil in combination with a literature-derived Koc value may not always accurately represent retardation.
When available, data specified for branched and linear isomers were combined
Blank cells indicate that no data are available
Type
L: Laboratory-Derived
F: Field-Derived
E: Experimental
M: Modeled

## pKa
October 2021
This table belongs with the ITRC PFAS Technical and Regulatory Guidance Document. The ITRC intends to update this table periodically as new information is gathered. The user is encouraged to visit the ITRC PFAS web page (https://pfas-1.itrcweb.org) to access the current version of this file. Please See ITRC Disclaimer https://pfas-1.itrcweb.org/about-itrc/#disclaimer
pKa Values for Select PFAS
PFAS Name (§) | Acronym | Avg. Mol. Wt. (g/mol) | CAS No. | Acronym | CAS No. | Reported Value | Type | Temp (°C) | Reference | Reference No.a
Perfluorocarboxylic Acids | PFCAs
Perfluorobutanoic acid | PFBA | 214 | 375-22-4 | PFBA | 375-22-4 | <1.6 | E | NR | Vierke, Berger, and Cousins, 2013 | 76
|  |  |  | PFBA | 375-22-4 | 0.4 | E | 25 | Moroi et al., 2001 | 55
|  |  |  | PFBA | 375-22-4 | 0.08 | Ms | NR | ATSDR, 2015 | 8
|  |  |  | PFBA | 375-22-4 | 0.2 | E | 25 | Henne and Fox, 1951 | 29
Perfluoropentanoic acid | PFPeA | 264.1 | 2706-90-3 | PFPeA | 2706-90-3 | 0.4 | E | 25 | Moroi et al., 2001 | 55
|  |  |  | PFPeA | 2706-90-3 | -0.1 | Ms | NR | Steinle-Darling and Reinhard, 2008 | 73
Perfluorohexanoic acid | PFHxA | 314.1 | 307-24-4 | PFHxA | 307-24-4 | <1.6 | E | NR | Vierke, Berger, and Cousins, 2013 | 76
|  |  |  | PFHxA | 307-24-4 | 0.7 | E | 25 | Moroi et al., 2001 | 55
|  |  |  | PFHxA | 307-24-4 | -0.16 | Ms | NR | Steinle-Darling and Reinhard, 2008 | 73
Perfluoroheptanoic acid | PFHpA | 364.1 | 375-85-9 | PFHpA | 375-85-9 | <1.6 | E | NR | Vierke, Berger, and Cousins, 2013 | 76
|  |  |  | PFHpA | 375-85-9 | -0.15 | Ms | NR | ATSDR, 2015 | 8
|  |  |  | PFHpA | 375-85-9 | -0.19 | Ms | NR | Steinle-Darling and Reinhard, 2008 | 73
Perfluorooctanoic acid | PFOA | 414.1 | 335-67-1 | PFOA | 335-67-1 | 0.5 | E | NR | Vierke, Berger, and Cousins, 2013 | 76
|  |  |  | PFOA | 335-67-1 | -0.2 | Ms | NR | Steinle-Darling and Reinhard, 2008 | 73
|  |  |  | PFOA | 335-67-1 | -0.5 | Ms | NR | Goss, 2008 | 26
|  |  |  | PFOA | 335-67-1 | 3.8 | E | NR | Burns et al., 2008 | 13
[6 empty] | 2.5 | E | NR | 3M Company, 2003 | 2
|  |  |  | PFOA | 335-67-1 | 2.8 | E | NR | Brace, 1962 | 12
|  |  |  | PFOA | 335-67-1 | <1.0 | E | NR | Cheng et al., 2009 | 17
[6 empty] | 1.31 | E | 25 | Lopez-Fontan, Sarmiento, and Schulz, 2005 | 52
|  |  |  | PFOA | 335-67-1 | -0.21 | Ms | NR | Gomis et al., 2015 | 24
Perfluorononanoic acid | PFNA | 464.1 | 375-95-1 | PFNA | 375-95-1 | <1.6 | E | NR | Vierke, Berger, and Cousins, 2013 | 76
|  |  |  | PFNA | 375-95-1 | -0.17 | Ms | NR | ATSDR, 2015 | 8
|  |  |  | PFNA | 375-95-1 | -0.21 | Ms | NR | Steinle-Darling and Reinhard, 2008 | 73
Perfluorodecanoic acid | PFDA | 514.1 | 335-76-2 | PFDA | 335-76-2 | <1.6 | E | NR | Vierke, Berger, and Cousins, 2013 | 76
|  |  |  | PFDA | 335-76-2 | 2.6 | E | 25 | Moroi et al., 2001 | 55
|  |  |  | PFDA | 335-76-2 | -0.17 | Ms | NR | ATSDR, 2015 | 8
|  |  |  | PFDA | 335-76-2 | -0.21 | Ms | NR | Steinle-Darling and Reinhard, 2008 | 73
Perfluoroundecanoic acid | PFUnA | 564.1 | 2058-94-8 | PFUnA | 2058-94-8 | <1.6 | E | NR | Vierke, Berger, and Cousins, 2013 | 76
|  |  |  | PFUnA | 2058-94-8 | 2.6 | E | 25 | Moroi et al., 2001 | 55
|  |  |  | PFUnA | 2058-94-8 | -0.17 | Ms | NR | ATSDR, 2015 | 8
|  |  |  | PFUnA | 2058-94-8 | -0.21 | Ms | NR | Steinle-Darling and Reinhard, 2008 | 73
Perfluorododecanoic acid | PFDoDA | 614.1 | 307-55-1 | PFDoDA | 307-55-1 | 3.1 | E | 25 | Moroi et al., 2001 | 55
|  |  |  | PFDoDA | 307-55-1 | -0.17 | Ms | NR | ATSDR, 2015 | 8
|  |  |  | PFDoDA | 307-55-1 | -0.21 | Ms | NR | Steinle-Darling and Reinhard, 2008 | 73
Perfluorotridecanoic acid | PFTrDA | 664.1 | 72629-94-8 | PFTrDA | 72629-94-8
Perfluorotetradecanoic acid | PFTeDA | 714.1 | 376-06-7 | PFTeDA | 376-06-7 | -0.21 | Ms | NR | Steinle-Darling and Reinhard, 2008 | 73
Perfluorosulfonic acids | PFSAs
Perfluorobutane sulfonic acid | PFBS | 300.1 | 375-73-5 | PFBS | 375-73-5 | <0.3 | E | NR | Vierke, Berger, and Cousins, 2013 | 76
|  |  |  | PFBS | 375-73-5 | 0.14 | Ms | NR | ATSDR, 2015 | 8
|  |  |  | PFBS | 375-73-5 | 0.14 | Ms | NR | Steinle-Darling and Reinhard, 2008 | 73
Perfluoropentane sulfonic acid | PFPeS | 350.1 | 2706-91-4 | PFPeS | 2706-91-4
Perfluorohexane sulfonic acid | PFHxS | 400.1 | 355-46-4 | PFHxS | 355-46-4 | <0.3 | E | NR | Vierke, Berger, and Cousins, 2013 | 76
|  |  |  | PFHxS | 355-46-4 | 0.14 | Ms | NR | ATSDR, 2015 | 8
|  |  |  | PFHxS | 355-46-4 | 0.14 | Ms | NR | Steinle-Darling and Reinhard, 2008 | 73
Perfluoroheptane sulfonic acid | PFHpS | 450.1 | 375-92-8 | PFHpS | 375-92-8
Perfluorooctane sulfonic acid | PFOS | 500.1 | 1763-23-1 | PFOS | 1763-23-1 | <0.3 | E | NR | Vierke, Berger, and Cousins, 2013 | 76
|  |  |  | PFOS | 1763-23-1 | 0.14 | Ms | NR | ATSDR, 2015 | 8
|  |  |  | PFOS | 1763-23-1 | 0.14 | Ms | NR | Steinle-Darling and Reinhard, 2008 | 73
[6 empty] | <1 | ?? |  | Xiao, 2017 | 80
|  |  |  | PFOS | 1763-23-1 | <1.0 | E | NR | Cheng et al., 2009 | 17
Perfluorononane sulfonic acid | PFNS | 550.1 | 68259-12-1 | PFNS | 68259-12-1
Perfluorodecane sulfonic acid | PFDS | 600.1 | 335-77-3 | PFDS | 335-77-3 | 0.14 | Ms | NR | Steinle-Darling and Reinhard, 2008 | 73
Fluorotelomer carboxylic acids | FTCAs
5:3 Fluorotelomer carboxylic acid | 5:3 FTCA | 342.1 | 914637-49-3 | 5:3 FTCA | 914637-49-3
6:2 Fluorotelomer carboxylic acid | 6:2 FTCA | 378.1 | 53826-12-3 | 6:2 FTCA | 53826-12-3 | 2.82 | Ms | NR | Gomis et al., 2015 | 24
Fluorotelomer sulfonic acids | FTSAs
4:2 Fluorotelomer sulfonic acid | 4:2 FTSA | 328.2 | 757124-72-4 | 4:2 FTSA | 757124-72-4
6:2 Fluorotelomer sulfonic acid | 6:2 FTSA | 428.2 | 27619-97-2 | 6:2 FTSA | 27619-97-2 | 0.36 | Ms | NR | Steinle-Darling and Reinhard, 2008 | 73
8:2 Fluorotelomer sulfonic acid | 8:2 FTSA | 528.2 | 39108-34-4 | 8:2 FTSA | 39108-34-4
10:2 Fluorotelomer sulfonic acid | 10:2 FTSA | 628.2 | 120226-60-0 | atm-m3/mol | Mo
Perfluoroalkane sulfonamides | FASAs
Perfluorooctane sulfonamide | FOSA/PFOSA | 499.1 | 754-91-6 | FOSA/PFOSA | 754-91-6 | 6.24 | Ms | NR | ATSDR, 2015 | 8
|  |  |  | FOSA/PFOSA | 754-91-6 | 6.52 | Ms | NR | Steinle-Darling and Reinhard, 2008 | 73
N-Methyl perfluorooctane sulfonamide | MeFOSA | 513.2 | 31506-32-8 | MeFOSA | 31506-32-8
N-Ethyl perfluorooctane sulfonamide | EtFOSA | 527.2 | 4151-50-2 | EtFOSA | 4151-50-2
Perfluoroalkane sulfonamidoethanols | FASEs
Perfluorooctane Sulfonamidoethanol | FOSE | 543.2 | 10116-92-4 | FOSE | 10116-92-4
N-Methyl perfluorooctane sulfonamidoethanol | MeFOSE | 557.2 | 24448-09-7 | MeFOSE | 24448-09-7
N-Ethyl perfluorooctane sulfonamidoethanol | EtFOSE | 571.3 | 1691-99-2 | EtFOSE | 1691-99-2
Perfluoroalkane sulfonamido acetic acids | FASAAs
Perfluorooctane sulfonamido acetic acid | FOSAA | 557.2 | 2806-24-8 | FOSAA | 2806-24-8
N-Methyl perfluorooctane sulfonamido acetic acid | MeFOSAA | 571.2 | 2355-31-9 | MeFOSAA | 2355-31-9 | 3.92 | Ms | NR | ATSDR, 2015 | 8
N-Ethyl perfluorooctane sulfonamido acetic acid | EtFOSAA | 585.2 | 2991-50-6 | EtFOSAA | 2991-50-6 | 3.92 | Ms | NR | ATSDR, 2015 | 8
Fluorotelomer alcohols | FTOHs
4:2 Fluorotelomer alcohol | 4:2 FTOH | 264.1 | 2043-47-2 | 4:2 FTOH | 2043-47-2
6:2 Fluorotelomer alcohol | 6:2 FTOH | 364.1 | 647-42-7 | 6:2 FTOH | 647-42-7
8:2 Fluorotelomer alcohol | 8:2 FTOH | 464.1 | 678-39-7 | 8:2 FTOH | 678-39-7 | 14.19 | Ms | NR | Gomis et al., 2015 | 24
10:2 Fluorotelomer alcohol | 10:2 FTOH | 564.1 | 865-86-1 | 10:2 FTOH | 865-86-1
Perfluoroalkyl Ether Carboxylic Acids | PFECAs
Hexafluoropropylene oxide dimer acid | HFPO-DAb | 330.19 | 13252-13-6 | HFPO-DAc | 13252-13-6 | -0.06 | Ms | NR | Xiao, 2017 | 80
|  |  |  | HFPO-DAc | 13252-13-6 | <1.0 | Ma | NR | Xiao, 2017 | 80
|  |  |  | HFPO-DAc | 13252-13-6 | <1.0 | Me | NR | Xiao, 2017 | 80
|  |  |  | HFPO-DAc | 13252-13-6 | 2.8 | NR | NR | Hoke et al., 2016 | 31
|  |  |  | HFPO-DAc | 13252-13-6 | -0.77 | Mc | NR | Hopkins et al., 2018 | 32
Perfluoro-3-methoxypropanoic acid | PFMPA | 230 | 377-73-1
Perfluoro-4-methoxybutanoic acid | PFMBA | 280 | 863090-89-5
Perfluoro-3,6-dioxaheptanoic acid | NFDHA | 296 | 151772-58-6
Perfluoroalkyl Ether Sulfonic Acids | PFESAs
11-chloroeicosafluoro-3-oxaundecane-1-sulfonic acid | 11Cl-PF3OUdS or F53B Minor | 632.6 | 763051-92-9 | 11Cl-PF3OUdS | 763051-92-9
9-chlorohexadecafluoro-3-oxanone-1-sulfonic acid | 9Cl-PF3ONS or F53B Major | 532.6 | 756426-58-1 | 9Cl-PF3ONS | 756426-58-1 | <1.0 | Ms | NR | Xiao, 2017 | 80
|  |  |  | 9Cl-PF3ONS | 756426-58-1 | <1.0 | Ma | NR | Xiao, 2017 | 80
|  |  |  | 9Cl-PF3ONS | 756426-58-1 | <1.0 | Me | NR | Xiao, 2017 | 80
Perfluoro(2-ethoxyethane)sulfonic acid | PFEESA | 316.1 | 113507-82-7
Polyfluoroalkyl Ether Acids
4,8-dioxa-3H-perfluorononanoic acid | ADONA | 378.1 | 919005-14-4 | ADONA | 919005-14-4 | 0.8 | E | NR | Baggioli, Sansotera, and Navarrini, 2018 | 9
|  |  |  | ADONA | 919005-14-4 | 1.5 | E | NR | Baggioli, Sansotera, and Navarrini, 2018 | 9
Notes:
a. Orange shading indicates a secondary reference source, including clearinghouse or chemical supply websites. Individual values obtained from these websites have not been validated. Values from clearinghouse websites were only included when there were no peer-reviewed values available.
b. HFPO-DA is the acid form - the ammonium salt form is commonly referred to as Gen-X
When available, data specified for branched and linear isomers were combined
Blank cells indicate that no data are available
NR: Not Reported
Type
E: Experimental
Me: Modeled using EPISuite
Ms: Modeled using SPARC
Mc: Modeled using COSMOtherm
Ma: Modeled using ACD/Labs

## References
October 2021
This table belongs with the ITRC PFAS Technical and Regulatory Guidance Document. The ITRC intends to update this table periodically as new information is gathered. The user is encouraged to visit the ITRC PFAS web page (https://pfas-1.itrcweb.org) to access the current version of this file. Please See ITRC Disclaimer https://pfas-1.itrcweb.org/about-itrc/#disclaimer
Data Sources for Physical and Chemical Properties Values for Select PFAS | [5 empty] | Location of Information
Reference Number | Citation Tag | Primary/ Secondary Source | Reference | Notes | Number (2) | Density | Melting Point | Boiling Point | CMC | pKa | VP | S | KH | Koc
1 | 3M Company, 2000 | Primary | 3M Company. 2000. “Sulfonated Perfluorochemicals in the Environment: Sources, Dispersion, Fate and Effects.” St. Paul, MN. https://www.ag.state.mn.us/Office/Cases/3M/docs/PTX/PTX1653.pdf. |  | 1 |  | X | X |  |  | X
2 | 3M Company, 2003 | Secondary | 3M Company. 2003. Perfluorooctanoic Acid - Physiochemical Properties and Environmental Fate Data. |  | 2 |  | X | X |  | X | X | X
3 | Ahrens et al., 2010 | Primary | Ahrens, Lutz, Sachi Taniyasu, Leo W.Y. Yeung, Nobuyoshi Yamashita, Paul K.S. Lam, and Ralf Ebinghaus. 2010. "Distribution of Polyfluoroalkyl Compounds in Water, Suspended Particulate Matter and Sediment from Tokyo Bay, Japan." Chemosphere 79: 266-272. doi: https://doi.org/10.1016/j.chemosphere.2010.01.045 | Koc values calculated from two paired water and sediment or suspended particulate matter (SPM) samples. Water, sediment, and SPM samples were taken concurrently. Values were reported separately for each compound as a sediment-derived Koc and a SPM-derived Koc. | 3 | [8 empty] | X
4 | Ahrens et al., 2011 | Primary | Ahrens, Lutz, Leo W.Y. Yeung, Sachi Taniyasu, Paul K.S. Lam, and Nobuyoshi Yamashita. 2011. "Partitioning of Perfluorooctanoate (PFOA), Perfluorooctane Sulfonate (PFOS) and Perfluorooctane Sulfonamide (PFOSA) Between Water and Sediment." Chemosphere 85: 731-737. doi: https://doi.org/10.1016/j.chemosphere.2011.06.046 | Three different sediment types. "Low, environmentally-realistic" spiked concentrations of PFAS (i.e., ranging from 1.4 to 143 ng/L). Linear isotherms observed. PFOA readily desorbed from low Foc sediment. In addition to Foc, sediment density also affected sorption of PFOS and PFOSA. | 4 | [8 empty] | X
5 | Anderson, Adamson, and Stroo, 2019 | Primary | Anderson, R. Hunter, Dave T. Adamson, and Hans F. Stroo. 2019. “Partitioning of poly- and perfluoroalkyl substances from soil to groundwater within aqueous film-forming foam source zones.” Journal of Contaminant Hydrology 220:59-65. doi: https://doi.org/10.1016/j.jconhyd.2018.11.011. | Paired soil and groundwater samples from boreholes. Maximum concentration of soil results from multiple strata at each location were paired with single water measurement at the water table. A site-wide partition value was calculated for 324 sites. Individual Koc values not reported in the paper were obtained from the author. | 5 | [8 empty] | X
6 | Apollo Scientific Web Page | Secondary | Apollo Scientific website http://www.apolloscientific.co.uk/index.php |  | 6 |  | X | X
7 | Arp, Niederer and Goss, 2006 | Secondary | Arp, Hans Peter H., Christian Niederer, and Kai-Uwe Goss, 2006. "Predicting the Partitioning Behavior of Various Highly Fluorinated Compounds." Environmental Science and Technology 40(23): 7298-7304. https://doi.org/10.1021/es060744y | Three mineral phases assessed: quartz, alumina, and calcite, with mean grain diameters of 120 µm, 6 µm, and 1 µm respectively. Experimental values reasonably well predicted by the SPARC and COSMOtherm models. | 7 | [5 empty] | X |  | X
8 | ATSDR, 2015 | Secondary | ATSDR. 2015. Draft Toxicological Profile for Perfluoroalkyls. http://www.atsdr.cdc.gov/toxprofiles/tp200.pdf. |  | 8 | X | X | X |  | X
9 | Baggioli, Sansotera, and Navarrini, 2018 | Primary | Baggioli, Alberto, Maurizio Sansotera, and Walter Navarrini. 2018. "Thermodynamics of Aqueous Perfluorooctanoic acid (PFOA) and 4,8-dioxa-3H-perfluorononanoic acid (DONA) from DFT Calculations: Insights into Degradation Initiation." Chemosphere 193: 1063-1070. doi: https://doi.org/10.1016/j.chemosphere.2017.11.115. |  | 9 |  |  |  |  | X
10 | Barton et al., 2008 | Primary | Barton, Catherine A., Miguel A. Botelho, and Mary A. Kaiser. 2008. Solid Vapor Pressure and Enthalpy of Sublimation for Perfluorooctanoic Acid. J. Chem. Eng. Data 2008, 53, 939–941 | Extrapolation from measured VP data performed by the authors. | 10 | [5 empty] | X
11 | Bhhatarai and Gramatica, 2011 | Secondary | Bhhatarai, Barun, and Paola Gramatica. 2011. "Prediction of Aqueous Solubility, Vapor Pressure and Critical Micelle Concentration for Aquatic Partitioning of Perfluorinated Chemicals." Environmental Science & Technology 45 (19): 8120-8128. doi: https://doi.org/10.1021/es101181g. | Contains values from both primary and secondary sources. | 11 |  |  |  | X |  | X | X
12 | Brace, 1962 | Primary | Brace, Neal O. 1962. "Long Chain Alkanoic and Alkenoic Acids with Perfluoroalkyl Terminal Segments." The Journal of Organic Chemistry 27 (12): 4491-4498. doi: https://doi.org/10.1021/jo01059a090. |  | 12 |  |  |  |  | X
13 | Burns et al., 2008 | Primary | Burns, Darcy C., David A. Ellis, Hongxia Li, Colin J. McMurdo, and Eva Webster. 2008. "Experimental pKa Determination for Perfluorooctanoic Acid (PFOA) and the Potential Impact of pKa Concentration Dependence on Laboratory-Measured Partitioning Phenomena and Environmental Modeling." Environmental Science & Technology 42 (24): 9283-9288. doi: http://dx.doi.org/10.1021/es802047v. |  | 13 | X |  |  |  | X
14 | Chen et al., 2009 | Primary | Chen, Hong, Shuo Chen, Xie Quan, Yazhi Zhao, and Huimin Zhao. 2009. "Sorption of perfluorooctane sulfonate (PFOS) on oil and oil-derived black carbon: Influence of solution pH and [Ca2+]". Chemosphere 77: 1406-1411. doi:10.1016/j.chemosphere.2009.09.008. | Sorption to oil and oil-derived black carbon (BC) assessed using Freundlich isotherm. Primary variables: PFOS concentration, pH, and Ca2+. Effects of pH and Ca2+ on sorption to BC strongly dependent on PFOS concentration (i.e., non-linearity associated with electrostatic interactions). Control value (Coil = 0) given in table. | 14 | [8 empty] | X
15 | Chen et al., 2013 | Primary | Chen, Ying-Chin, Shang-Lien Loa, Nien-Hsun Lia, Yu-Chi Leea, and Jeff Kuo. 2013. "Occurrence, fate, and fluxes of perfluorochemicals (PFCs) in an urban catchment: Marina Reservior, Singapore." Desalination and Water Treatment 51: 7469-7475. doi: 10.1080/19443994.2013.792145. | Primary variables: inorganic salt concentration and humic acid concentration. Cited by Millinovic et al. Koc not explcitly reported but was calculated based on reported foc and Kd values. | 15 | [8 empty] | X
16 | Chen et al., 2015 | Primary | Chen, Xinwei, Lingyan Zhu, Xiaoyu Pan, Shuhong Fang, Yifeng Zhang, and Liping Yang. 2015. "Isomeric specific partitioning behaviors of perfluoroalkyl substances in water dissolved phase, suspended particulate matters and sediments in Liao River Basin and Taihu Lake, China." Water Research 80: 235-244. doi: http://dx.doi.org/10.1016/j.watres.2015.04.032. | Values calculated from 47 paired water and sediment or suspended particulate matter (SPM) samples. Water, sediment, and SPM samples were taken concurrently. Values were reported separately for each compound as a sediment-derived Koc and a SPM-derived Koc. Isomeric differences were reported for PFOA, PFOS and PFOSA. | 16 | [8 empty] | X
17 | Cheng et al., 2009 | Primary | Cheng, Jie, Elefteria Psillakis, M. R. Hoffmann, and A. J. Colussi. 2009. "Acid Dissociation versus Molecular Association of Perfluoroalkyl Oxoacids: Environmental Implication." The Journal of Physical Chemistry A Letters 113 (29): 8152-8156. doi: https://doi.org/10.1021/jp9051352. |  | 17 |  |  |  |  | X
18 | Cobranchi et al., 2006 | Primary | Cobranchi, Daryl P., Miguel Botelho, L. William Buxton, Robert C. Buck and Mary A. Kaiser. 2006. "Vapor pressure determinations of 8-2 fluorortelomer alcohol and 1-H perfluorooctane by capillary gas chromatography: Relative retention time versus headspace methods" Journal of Chromatography A. 1108(2): 248-251. doi: https://doi.org/10.1016/j.chroma.2006.01.020 |  | 18 | [5 empty] | X
19 | Costanza, Abriola and Pennell, 2020 | Primary | Costanza, Jed, Linda M. Abriola, and Kurt D. Pennell, 2020. Aqueous Film-Forming Foams Exhibit Greater Interfacial Activity than PFOA, PFOS, or FOSA. Environmental Science & Technology 54 (21): 13590–13597. https://dx.doi.org/10.1021/acs.est.0c03117 |  | 19 |  |  |  | X
20 | D'Agostino and Mabury, 2017 | Primary | D’Agostino, Lisa A., and Scott A. Mabury. 2017. "Certain Perfluoroalkyl and Polyfluoroalkyl Substances Associated with Aqueous Film Forming Foam Are Widespread in Canadian Surface Waters." Environmental Science and Technology 51: 13603-13613. doi: http://dx.doi.org/10.1021/acs.est.7b03994. | Determined from field sediments and waters from the AFFF-impacted Welland River and Big Creek. | 20 | [8 empty] | X
21 | Ellis et al., 2003 | Primary | Ellis, D. A., J. W. Martin, S. A. Mabury, M. D. Hurley, M. P. Sulbaek Andersen, and T. J. Wallington. 2003. "Atmospheric Lifetime of Fluorotelomer Alcohols." Environmental Science & Technology 37 (17): 3816-3820. doi: http://dx.doi.org/10.1021/es034136j. |  | 21 | [6 empty] | X | X
22 | Enevoldsen and Juhler, 2010 | Primary | Enevoldsen, Rasmus, and Rene K. Juhler, 2010. "Perfluorinated compounds (PFCs) in groundwater and aqueous soil extracts: using inline SPE-LC-MS/MS for screening and sorption characterisation of perfluorooctane sulphonate and related compounds." Analytical and Bioanalytical Chemistry 398: 1161-1172. doi: http://dx.doi.org/10.1007/s00216-010-4066-0. | Two shallow soil types (i.e., sandy and clayey) tested for sorption and desorption of six PFAS. Linear and Freundlich isotherms evaluated. Incomplete mass balance, as sorbed mass was not directly quantified. | 22 | [8 empty] | X
23 | EPA Comptox Dashboard | Secondary | USEPA. 2020. “CompTox Chemicals Dashboard.” U. S. Environmental Protection Agency, Last Modified 10-27-2020. https://www.epa.gov/chemical-research/comptox-chemicals-dashboard. |  | 23 | X | X | X |  |  | X | X | X
24 | Gomis et al., 2015 | Primary | Gomis, M. I., Z. Wang, M. Scheringer, and I. T. Cousins. 2015. "A Modeling Assessment of the Physicochemical Properties and Environmental Fate of Emerging and Novel Per- and Polyfluoroalkyl Substances." Science of The Total Environment 505: 981-991. doi: https://doi.org/10.1016/j.scitotenv.2014.10.062. | Modelled values using COSMOtherm and SPARC. Values given are for the anionic species, KA-oc. | 24 |  |  |  |  | X | X | X | X | X
25 | Goss et al., 2006 | Primary | Goss, Kai-Uwe, Guido Bronner, Tom Harner, Monika Hertel, and Torsten C. Schmidt. "The partition behavior of fluorotelomer alcohols and olefins." Environmental Science & Technology 40, no. 11 (2006): 3572-3577. doi: http://dx.doi.org/10.1021/es060004p |  | 25 | [7 empty] | X
26 | Goss, 2008 | Primary | Goss, Kai-Uwe. 2008. "The pKa Values of PFOA and Other Highly Fluorinated Carboxylic Acids." Environmental Science & Technology 42 (2): 456-458. doi: http://dx.doi.org/10.1021/es702192c. |  | 26 |  |  |  |  | X
27 | Guelfo and Higgins, 2013 | Primary | Guelfo, J. L., and C. P. Higgins. 2013. “Subsurface Transport Potential of Perfluoroalkyl Acids at Aqueous Film-Forming Foam (AFFF)-Impacted Sites.” Environmental Science & Technology 47 (9):4164-4171. doi: http://dx.doi.org/10.1021/es3048043. | Variety of solid phases selected "to represent a variety of geochemical and physical characteristics", including a sandy clay loam with a high iron oxide content (i.e., likely net positive charge). Linear and Freundlich isotherms. Minor (and isolated) competitive sorption effects observed. C3 and C4 deviations from common chain length trends in Kd likely indicative of importance of van der Waals effects and/or preferential/selective availability of sorption sites. Significant co-contaminant findings. | 27 | [8 empty] | X
28 | Hekster, Laane, and De Voogt, 2003 | Primary | Hekster, Floris, Remi Laane, and Pim De Voogt. 2003. "Environmental and Toxicity Effects of Perfluoroalkylated Substances." Reviews of Environmental Contamination & Toxicology 179: 99-121. https://link.springer.com/chapter/10.1007/0-387-21731-2_4 |  | 28 | [5 empty] | X | X
29 | Henne and Fox, 1951 | Primary | Henne, Albert L. and Charles J. Fox. 1951. "Ionization Constants of Fluorinated Acids." Journal of the American Chemical Society 73 (5): 2323−2325. doi: https://doi.org/10.1021/ja01149a122. |  | 29 |  |  |  |  | X
30 | Higgins and Luthy, 2006 | Primary | Higgins, C. P., and R. G. Luthy. 2006. “Sorption of Perfluorinated Surfactants on Sediments.” Environmental Science & Technology 40 (23):7251-7256. doi: http://dx.doi.org/10.1021/es061000n. | Sorption to five freshwater sediment samples with a range of organic carbon content (0.56% to 9.66%), cation exchange capacity, and grain size distribution was assessed. Log-transformed and Freundlich isotherms assessed. | 30 | [8 empty] | X
31 | Hoke et al., 2016 | Primary | Hoke, Robert A., Barbra D. Ferrell, Terry L. Sloman, Robert C. Buck, L. William Buxton, 2016. "Aquatic Hazard, Bioaccumulation and Screening Risk Assessment for Ammonium 2,3,3,3-tetrafluoro-2-(heptafluoropropoxy)-propanoate." Chemosphere 149: 336-342. doi: https://doi.org/10.1016/j.chemosphere.2016.01.009. |  | 31 | X | X | X |  | X
32 | Hopkins et al., 2018 | Primary | Hopkins, Zachary R., Mei Sun, Jamie C. DeWitt, Detlef R. Knappe. 2018. "Recently Detected Drinking Water Contaminants: GenX and Other Per- and Polyfluoroalkyl Ether Acids." Journal - American Water Works Association 110 (7): 13-28. doi: http://dx.doi.org/10.1002/awwa.1073. |  | 32 |  |  |  |  | X
33 | Inoue et al., 2012 | Primary | Inoue, Y., N. Hashizume, N. Yakata, H. Murakami, Y. Suzuki, E. Kikushima, and M. Otsuka. 2012. "Unique Physicochemical Properties of Perfluorinated Compounds and Their Bioconcentration in Common Carp Cyprinus carpio L." Archives of Environmental Contamination & Toxicology 62 (4): 672-680. doi: http://dx.doi.org/10.1007/s00244-011-9730-7. |  | 33 | [6 empty] | X
34 | Jing, Rodgers, and Amemiya, 2009 | Primary | Jing, Ping, Patrick J. Rodgers, and Shigeru Amemiya. 2009. High Lipophilicty of Perfluoroalkyl Carboxylate and Sulfonate: Implications for Their Membrane Permeability. J Am Chem Soc. 131(6): 2290–2296. http://dx.doi.org/10.1021/ja807961s | VP values estimated from Figure 3. | 34 | [5 empty] | X
35 | Johnson et al., 2007 | Primary | Johnson, Ramona L., Amy J. Anschutz, Jean M. Smolen, Matt F. Simcik, and R. Lee Penn. 2007. "The Adsorption of Perfluorooctane Sulfonate onto Sand, Clay, and Iron Oxide Surfaces." Journal of Chemical Engineering Data 52: 1165-1170. doi: http://dx.doi.org/10.1021/je060285g | Adsorption to kaolinite clay, the Ottawa sand standard, an iron coated sand, goethite (iron oxide), and Lake Michigan sediment was assessed. Fitted with linear, Langmuir, and Freundlich isotherms. | 35 | [8 empty] | X
36 | Kaiser et al., 2004 | Primary | Kaiser, Mary A., Daryl P. Cobranchi, Chien-Ping Chai Kao, Paul J. Krusic, Alexander A. Marchione, and Robert C. Buck. 2004. "Physicochemical Properties of 8-2 Fluorinated Telomer B Alcohol." Journal of Chemical & Engineering Data 49 (4): 912-916. doi: http://dx.doi.org/10.1021/je034222z. |  | 36 |  |  | X |  |  | X | X
37 | Kaiser et al., 2005 | Primary | Kaiser, Mary A., Barbara S. Larsen, Chien-Ping C. Kao, and Robert C. Buck. 2005. Vapor Pressures of Perfluorooctanoic, -nonanoic, -decanoic, -undecanoic, and -dodecanoic Acids. J. Chem. Eng. Data 2005, 50, 1841-1843 |  | 37 | [5 empty] | X
38 | Kaiser et al., 2006 | Primary | Kaiser, M. A., C. A. Barton, M. Botelho, R. C. Buck, L. W. Buxton, J. Gannon, C.-P. C. Kao, B. S. Larsen, M. H. Russell, N. Wang, R. L. Waterland. 2006. "Understanding the Transport of Anthropogenic Fluorinated Compounds in the Environment." Organohalogen Compounds 68: 675-678. |  | 38 | [6 empty] | X
39 | Kauck and Diesslin, 1951 | Primary | Kauck, E.A. and A.R. Diesslin. 1951. "Some Properties of Perfluorocarboxylic Acids." Industrial & Engineering Chemistry 43(10): 2332-2334. doi: http://dx.doi.org/10.1021/ie50502a044. |  | 39 | X |  | X |  |  |  | X
40 | Kim et al., 2015 | Primary | Kim, Minhee, Loretta Y. Li, John R. Grace, and Chaoyang Yue. "Selecting reliable physicochemical properties of perfluoroalkyl and polyfluoroalkyl substances (PFASs) based on molecular descriptors." Environmental pollution 196 (2015): 462-472. doi: http://dx.doi.org/10.1016/j.envpol.2014.11.008 |  | 40 | [5 empty] | X | X | X
41 | Krusic et al., 2005 | Primary | Krusic, Paul J., Alexander A. Marchione, Fredric Davidson, Mary A. Kaiser, Chien-Ping C. Kao, Raymond E. Richardson, Miguel Botelho, Robert L. Waterland, and Robert C. Buck. 2005. "Vapor Pressure and Intramolecular Hydrogen Bonding in Fluorotelomer Alcohols." The Journal of Physical Chemistry A 109 (28): 6232-6241.doi: doi: http://dx.doi.org/10.1021/jp0502961. |  | 41 |  |  | X |  |  | X
42 | Kuneida and Shinoda, 1976 | Primary | Kunieda, Hironobu and Kozo Shinoda. 1976. "Krafft Points, Critical Micelle Concentrations, Surface Tension, and Solubilizing Power of Aqueous Solutions of Fluorinated Surfactants." The Journal of Physical Chemistry 80 (22): 2468-2470. doi: http://dx.doi.org/10.1021/j100563a007. |  | 42 |  | X |  | X
43 | Kutsuna and Hori, 2008 | Primary | Kutsuna, Shuzo, and Hisao Hori. 2008. "Experimental determination of Henry's law constant of perfluorooctanoic acid (PFOA) at 298 K by means of an inert-gas stripping method with a helical plate." Atmospheric Environment 42(39): 8883-8892. doi: doi: http://dx.doi.org/10.1016/j.atmosenv.2008.09.008. |  | 43 | [7 empty] | X
44 | Kwadijk, Korytár, and Koelmans, 2010 | Primary | Kwadijk, C.J.A.F., P. Korytár, and A.A. Koelmans. 2010. "Distribution of Perfluorinated Compounds in Aquatic Systems in The Netherlands." Environmental Science & Technology 44: 3746-3751. doi: doi: http://dx.doi.org/10.1021/es100485e. | No correlation with pH and/or Ca2+ observed in this study at P > 0.05 (but possibly due to variability in field conditions). Only (linear) Kd values for PFOS and PFOA correlated with Foc (i.e., p < 0.03 and p < 0.05, respectively). SD effects possibly obscuring trends for higher MW / longer chain PFAAs (e.g., PFNA to PFDcA). Sediment samples were composited over a 30 m radius, not collected concurrently with surface water samples. | 44 | [8 empty] | X
45 | Kwan, 2001 | Primary | Kwan, Wai Chi. "Physical property determination of perfluorinated surfactants." PhD diss., National Library of Canada= Bibliothèque nationale du Canada, 2001. |  | 45 | [5 empty] | X |  | X
46 | Labadie and Chevreuil, 2011 | Primary | Labadie, Pierre, and Marc Chevreuil. 2011. "Partitioning behaviour of perfluorinated alkyl contaminants between water, sediment and fish in the Orge River (nearby Paris, France)." Environmental Pollution 159: 391-397. doi: doi: http://dx.doi.org/10.1016/j.envpol.2010.10.039. | Calculated partition coefficients using a paired sediment (compiled) and water sample (collected in triplicate) from the Orge River in France. The site was impacted by urban runoff and sewage discharge. | 46 | [8 empty] | X
47 | Langburg et al., 2020 | Primary | Langberg, Håkon A., Gijs D. Breedveld, Gøril Aa. Slinde, Hege M. Grønning, Åse Høisæter, Morten Jartun, Thomas Rundberget, Bjørn M. Jenssen, and Sarah E. Hale. 2020. Fluorinated Precursor Compounds in Sediments as a Source of Perfluorinated Alkyl Acids (PFAA) to Biota. Environmental Science & Technology 54: 13077-13089. | Used paired water and sediment concentratios from a lake in Norway. Only PFOS displayed a positive correlation between KD and TOC. | 47 | [8 empty] | X
48 | Lei et al., 2004 | Primary | Lei, Ying Duan, Frank Wania, Dan Mathers, and Scott A. Mabury. 2004. "Determination of Vapor Pressures, Octanol-Air, and Water-Air Partition Coefficients for Polyfluorinated Sulfonamide, Sulfonamidoethanols, and Telomer Alcohols." Journal of Chemical & Engineering Data 49 (4): 1013-1022. doi: doi: http://dx.doi.org/10.1021/je049949h. |  | 48 | [5 empty] | X |  | X
49 | Li et al., 2007 | Primary | Li, Hongxia, David Ellis, and Don Mackay. "Measurement of low air− water partition coefficients of organic acids by evaporation from a water surface." Journal of Chemical & Engineering Data 52, no. 5 (2007): 1580-1584. doi: doi: http://dx.doi.org/10.1021/je600556d. |  | 49 | [7 empty] | X
50 | Liu and Lee, 2005 | Primary | Liu, Jinxia, and Linda S. Lee. 2005. "Solubility and Sorption by Soils of 8:2 Fluorotelomer Alcohol in Water and Cosolvent Systems." Environmental Science & Technology 39 (19): 7535-7540. doi: http://dx.doi.org/10.1021/es051125c. | Sorption to five soil samples representing a range of textures, carbon content, and cation exchange capacity was assessed. Linear sorption model fitted. | 50 | [6 empty] | X |  | X
51 | Liu and Lee, 2007 | Primary | Liu, J., and L. S. Lee. 2007. "Effect of Fluorotelomer Alcohol Chain Length on Aqueous Solubility and Sorption by Soils." Environmental Science & Technology 41 (15): 5357-5362. doi: http://dx.doi.org/10.1021/es070228n. | Three soil samples were assessed: a silt loam, a clay loam, and a sandy loam. Organic carbon contents of the soils were 8.18%, 2.50%, and 0.52%, respectively. Linear and Freundlich isotherms assessed. | 51 | [6 empty] | X |  | X
52 | Lopez-Fontan, Sarmiento, and Schulz, 2005 | Primary | Lopez-Fontan, Jose, Felix Sarmiento, and Pablo C. Schulz, 2005. The aggregation of sodium perfluorooctanoate in water. Colloid Polym Sci 283: 862-871. http://dx.doi.org/10.1007/s00396-004-1228-7 |  | 52 |  |  |  | X | X
53 | MacManus-Spencer et al., 2010 | Primary | MacManus-Spencer, L. A., Monica L. Tse, Paul C. Hebert, Heather N. Bischel, and Richard G. Luthy. 2010. Binding of Perfluorocarboxylates to Serum Albumin: A Comparison of Analytical Methods. Anal. Chem. 82(3): 974–981. https://pubs.acs.org/doi/10.1021/ac902238u |  | 53 |  |  |  | X
54 | Milinovic et al., 2015 | Primary | Milinovic, J., S. Lacorte, M. Vidal, and A. Rigol. 2015. “Sorption behaviour of perfluoroalkyl substances in soils.” Science of The Total Environment 511:63-71. doi: doi: http://dx.doi.org/10.1016/j.scitotenv.2014.12.017. | Six soil samples reflecting a broad range of Foc; linear and Freundlich isotherms assessed; reversibility assessed; analytical technique: UPLC-MS/MS with two internal standards. | 54 | [8 empty] | X
55 | Moroi et al., 2001 | Primary | Moroi, Yoshikiyo, Hiroaki Yano, Osamu Shibata, and Tadashi Yonemitsu. 2001. "Determination of Acidity Constants of Perfluoroalkanoic Acids." Bulletin of the Chemical Society of Japan 74 (4): 667-672. doi: http://dx.doi.org/10.1246/bcsj.74.667. |  | 55 |  |  |  |  | X
56 | Munoz et al., 2015 | Primary | Munoz, Gabriel, Jean-Luc Giraudel, Fabrizio Botta, François Lestremau, Marie-Hélène Dévier, Hélène Budzinski, and Pierre Labadie. 2015. "Spatial distribution and partitioning behavior of selected poly- and perfluoroalkyl substances in freshwater ecosystems: A French nationwide survey." Science of the Total Environment 517: 48-56. doi: http://dx.doi.org/10.1016/j.scitotenv.2015.02.043. | Sediment and surface water samples collected across France. Used matching pairs and Cenken regressions to estimate the Koc values while incorporating data below the analytical detection limit. | 56 | [8 empty] | X
57 | Munoz et al., 2019 | Primary | Munoz, Gabriel, Hélène Budzinski, Marc Babut, Jérémy Lobry, Jonathan Selleslagh, Nathalie Tapiea, and Pierre Labadie. 2019. "Temporal variations of perfluoroalkyl substances partitioning between surface water, suspended sediment, and biota in a macrotidal estuary." Chemosphere 233: 319-326. doi: doi: http://dx.doi.org/10.1016/j.chemosphere.2019.05.281. | Calculated partition coefficients using paired suspended particulate concentrations and water samples. Estuarine waters may result in higher partitioning values. | 57 | [8 empty] | X
58 | Munoz, Budzinski, and Labadie, 2017 | Primary | Munoz, Gabriel, Hélène Budzinski, and Pierre Labadie. 2017. "Influence of Environmental Factors on the Fate of Legacy and Emerging Per- and Polyfluoroalkyl Substances along the Salinity/Turbidity Gradient of a Macrotidal Estuary." Environmental Science & Technology 51: 12347-12357. doi: http://dx.doi.org/10.1021/acs.est.7b03626. | Calculated partition coefficients using paired suspended particulate concentrations and water samples. Estuarine waters may result in higher partitioning values. | 58 | [8 empty] | X
59 | Mussabek, Ahrens, Persson, and Berndtsson, 2019 | Primary | Mussabek, Dauren, Lutz Ahrens, Kenneth M. Persson, and Ronny Berndtsson. 2019. "Temporal trends and sediment-water partitioning of per- and polyfluoroalkyl substances (PFAS) in lake sediment." Chemosphere 227: 624-629. doi: http://dx.doi.org/10.1016/j.chemosphere.2019.04.074. | Samples taken from a freshwater lake in Sweden. Values calculated from paired water and sediment samples at one location. Top 1-2 cm of a sediment core were used. | 59 | [8 empty] | X
60 | Nguyen et al., 2012 | Primary | Nguyen, Viet Tung, Karina Yew-Hoong Gin, Martin Reinhard and Changhui Liu. 2012. "Occurrence, fate, and fluxes of perfluorochemicals (PFCs) in an urban catchment: Marina Reservior, Singapore." Water Science & Technology 66: 2439-2446. doi: http://dx.doi.org/10.2166/wst.2012.475. | Field-based Kd and Koc calculations from paired surface water and sediment concentrations in Marina Watershed Singapore | 60 | [8 empty] | X
61 | Nguyen et al., 2016 | Primary | Nguyen, Tung V., Martin Reinhard, Huiting Chen, and Karina Y.-H. Gin. 2016. "Fate and transport of perfluoro- and polyfluoroalkyl substances including perfluorooctane sulfonamides in a managed urban water body." Environ Sci Pollut Res: 23: 10382–10392. doi: http://dx.doi.org/10.1007/s11356-016-6788-9. | Field-based Kd and Koc calculations from paired surface water and sediment concentrations in unnamed urban waterway | 61 | [8 empty] | X
62 | Pereira et al., 2018 | Primary | Pereira, Hugo Campos, Malin Ullberg, Dan Berggren Kleja, Jon Petter Gustafsson, and Lutz Ahrens. 2018. "Sorption of perfluoroalkyl substances (PFASs) to an organic soil horizon - Effect of cation composition and pH." Chemosphere 207: 183-191. doi: http://dx.doi.org/10.1016/j.chemosphere.2018.05.012. | Found that Koc varied with cationic concentration of the soil organic matter as well as the pH of the solution. | 62 | [8 empty] | X
63 | Plassman et al., 2011 | Primary | Plassman, Merle. M., Torsten Meyer, Ying Duan Lei, Frank Wania, Michael S. McLachlan, and Urs Berger. 2011. "Laboratory studies on the fate of perfluoroalkyl carboxylates and sulfonates during snowmelt." Environmental Science & Technology 45: 6872-6878. doi: http://dx.doi.org/10.1021/es201249d. |  | 63 | [7 empty] | X
64 | PubChem Web Page | Secondary | PubChem web page. National Center for Biotechnology Information. National Library of Medicine, National Institutes of Health, Department of Health and Human Services, Bethesda, MD. https://pubchem.ncbi.nlm.nih.gov/. |  | 64 | [5 empty] | X | X
65 | Rayne and Forest, 2009 | Primary | Rayne, Sierra, and Kaya Forest. 2009. "Perfluoroalkyl sulfonic and carboxylic acids: a critical review of physicochemical properties, levels and patterns in waters and wastewaters, and treatment methods." Journal of Environmental Science and Health Part A 44(12): 1145-1199. doi: http://dx.doi.org/10.1080/10934520903139811. |  | 65 | [7 empty] | X
66 | Rayne, Forest, and Friesen, 2009 | Primary | Rayne, Sierra, Kaya Forest, and Ken J. Friesen. 2009. "Estimated congener specific gas-phase atmospheric behavior and fractionation of perfluoroalkyl compounds: Rates of reaction with atmospheric oxidants, air-water partitioning, and wet/dry deposition lifetimes." Journal of Environmental Science and Health Part A 44(10): 936-954. 10. doi: http://dx.doi.org/10.1080/10934520902996815. |  | 66 | [7 empty] | X
67 | Schindler et al., 2013 | Primary | Schindler, Bryan J., James H. Buchanan, John J. Mahle, Gregory W. Peterson, and T. Grant Glover. 2013. "Ambient temperature vapor pressure and adsorptoin capacity for (perfluorooctyl) ethylene, 3-(perfluorobutyl)propanol, perfluorohexanoic acid, ethyl perfluoroocatanoate, and perfluoro-3,6-dioxaheptanoic acid". Journal of Chemical Engineering Data. 58(6): 1806-1812. doi: https://doi.org/10.1021/je400205g |  | 67 |  |  | X |  |  | X
68 | Shinoda, Hato, and Hayashi, 1972 | Primary | Shinoda, Kozo, Masakatsu Hato, and Takao Hayashi. 1972. "The Physicochemical Properties of Aqueous Solutions of Fluorinated Surfactants." The Journal of Physical Chemistry 76 (6): 909-914. doi: http://dx.doi.org/10.1021/j100650a021. |  | 68 |  | X |  | X
69 | Shoeib et al., 2004 | Primary | Shoeib, Mahiba, Tom Harner, Michael Ikonomou, and Kurunthachalam Kannan. 2004. "Indoor and Outdoor Air Concentrations and Phase Partitioning of Perfluoroalkyl Sulfonamides and Polybrominated Diphenyl Ethers." Environmental Science & Technology 38 (5):1313-1320. doi: http://dx.doi.org/10.1021/es0305555.. |  | 69 | [5 empty] | X
70 | Sigma Aldrich | Secondary | Sigma-aldrich web page: http://www.sigmaaldrich.com/united-states.html |  | 70 |  | X | X
71 | Steele et al., 2002a | Primary | Steele, W. V., R. D. Chirico, S. E. Knipmeyer, and A. Nguyen. 2002. Measurements of Vapor Pressure, Heat Capacity, and Density along the Saturation Line for Cyclopropane Carboxylic Acid, N,N-Diethylethanolamine, 2,3-Dihydrofuran, 5-Hexen-2-one, Perfluorobutanoic Acid, and 2-Phenylpropionaldehyde. J. Chem. Eng. Data 47: 715-724. | Extrapolation from measured VP data performed by the authors. | 71 | [5 empty] | X
72 | Steele et al., 2002b | Primary | Steele, W.V., R. D. Chirico, S. E. Knipmeyer, and A. Nguyen. 2002. "Vapor Pressure, Heat Capacity, and Density along the Saturation Line: Measurements for Benzenamine, Butylbenzene, sec-Butylbenzene, tert-Butylbenzene, 2,2-Dimethylbutanoic Acid, Tridecafluoroheptanoic Acid, 2-Butyl-2-ethyl-1,3-propanediol, 2,2,4-Trimethyl-1,3-pentanediol, and 1-Chloro-2-propanol" Journal of Chemical Engineering Data. 47(4): 648-666. doi: https://doi.org/10.1021/je010083e |  | 72 | [5 empty] | X
73 | Steinle-Darling and Reinhard, 2008 | Primary | Steinle-Darling, Eva, and Martin Reinhard. 2008. "Nanofiltration for Trace Organic Contaminant Removal: Structure, Solution, and Membrane Fouling Effects on the Rejection of Perfluorochemicals." Environmental Science & Technology 42 (14): 5292-5297. doi: http://dx.doi.org/10.1021/es703207s. |  | 73 |  |  |  |  | X
74 | Stock et al., 2004 | Primary | Stock, Naomi L., David A. Ellis, Lisa Deleebeeck, Derek C. G. Muir, and Scott A. Mabury. 2004. "Vapor Pressures of the Fluorinated Telomer Alcohols - Limitations of Estimation Methods." Environmental Science & Technology 38 (6): 1693-1699. doi: http://dx.doi.org/10.1021/es034773+. |  | 74 | [5 empty] | X
75 | UNEP, 2012 | Secondary | UNEP. 2012. "Technical Paper on the Identification and Assessment of Alternatives to the Use of Perfluorooctane Sulfonic Acid, Its Salts, Perfluorooctane Sulfonyl Fluoride and Their Related Chemicals in Open Applications." Appendix 1. Stockholm Convention on Persistent Organic Pollutants. http://chm.pops.int/Portals/0/download.aspx?d=UNEP-POPS-POPRC.8-INF-17-Rev.1-Appendix.1.English.xlsx. | Modelled/predicted values, not empirical. Values provided in accompanying excel files to report. Values calculated using EPI SUITE v 2.0. Values for the sodium salt of 9Cl-PF3ONS were not included. | 75 |  | X | X |  |  | X | X |  | X
76 | Vierke, Berger, and Cousins, 2013 | Primary | Vierke, Lena, Urs Berger, and Ian T. Cousins. 2013. "Estimation of the Acid Dissociation Constant of Perfluoroalkyl Carboxylic Acids through an Experimental Investigation of their Water-to-Air Transport." Environmental Science & Technology 47 (19): 11032-11039.doi: http://dx.doi.org/10.1021/es402691z. |  | 76 |  |  |  |  | X
77 | Wang et al., 2011 | Primary | Wang, Zhanyun, Matthew MacLeod, Ian Cousins, Martin Scheringer, and Konrad Hungerbuhler. 2011. "Using COSMOtherm to Predict Physicochemical Properties of Poly- and Perfluorinated Alkyl Substances (PFAS)." Environmental Chemistry 8 (4): 389-398. doi: http://dx.doi.org/10.1071/EN10143. |  | 77 | [5 empty] | X | X | X
78 | Wu and Chang, 2011 | Primary | Wu, Yaoxing, and Victor W.-C. Chang. 2011. "The effect of surface adsorption and molecular geometry on the determination of Henry's Law constants for fluorotelomer alcohols." Journal of Chemical & Engineering Data 56: 3442-3448. doi: http://dx.doi.org/10.1021/je200466w. |  | 78 | [7 empty] | X
79 | Xiang et al., 2018 | Primary | Xiang, Lei, Tao Xiao, Peng-Fei Yu, Hai-Ming Zhao, Ce-Hui Mo, Yan-Wen Li, Hui Li, Quan-Ying Cai, Dong-Mei Zhou, and Ming-Hung Won. 2018. Mechanism and Implication of the Sorption of Perfluorooctanoic Acid by Varying Soil Size Fractions. Agricultural and Food Chemistry 66: 11569-11579. doi: http://dx.doi.org/10.1021/acs.jafc.8b03492. | Sorption was dependent on CEC, foc, pore size and Brunauer-Emmett-Teller (BET) specific surface area. The presence of OM was the dominant controlling factor. | 79 | [8 empty] | X
80 | Xiao, 2017 | Secondary | Xiao, Feng. 2017. "Emerging Poly- and Perfluoroalkyl Substances in the Aquatic Environment: A Review of Current Literature." Water Research 124: 482-495. doi: http://dx.doi.org/10.1016/j.watres.2017.07.024. | Values predicted using EPISuite 4.1. | 80 |  |  |  |  | X |  |  | X | X
81 | Xie et al., 2013 | Primary | Xie, Zhiyong, Zhen Zhao, Axel Möller, Hendrik Wolschke, Lutz Ahrens, Renate Sturm, and Ralf Ebinghaus. 2013 “Neutral poly- and perfluoroalkyl substances in air and seawater of the North Sea.” Environ Sci Pollut Res Int 20 (11):7988-8000. doi: http://dx.doi.org/10.1007/s11356-013-1757-z. |  | 81 | [7 empty] | X
82 | Yu et al., 2009 | Secondary | Yu, Qiang, Ruiqi Zhang, Shubo Deng, Jun Huang, and Gang Yu. 2009. "Sorption of Perfluorooctane Sulfonate and Perfluorooctanoate on Activated Carbons and Resin: Kinetic and Isotherm Study." Water Research 43 (4): 1150-1158. doi: http://dx.doi.org/10.1016/j.watres.2008.12.001. |  | 82 |  |  |  | X
83 | Zhang et al., 2010 | Primary | Zhang, Xianming, Trevor N. Brown, Frank Wania, Eldbjørg S. Heimstad, and Kai-Uwe Goss. 2010. "Assessment of chemical screening outcomes based on different partitioning property estimation methods." Environment International 36: 514-520. http://dx.doi.org/10.1016/j.envint.2010.03.010 |  | 83 | [7 empty] | X
84 | Zhang et al., 2012 | Primary | Zhang, Yuan, Wei Meng, Changsheng Guo Jian Xu, Tao Yu, Wenhong Fan, and Lei Li. 2012. "Determination and partitioning behavior of perfluoroalkyl carboxylic acids and perfluorooctanesulfonate in water and sediment from Dianchi Lake, China." Chemosphere 88: 1292-1299. doi: http://dx.doi.org/10.1016/j.chemosphere.2012.03.103. | Calculated partition coefficients using paired surface sediment and water samples from 26 sites in Dianchi Lake in China. The number of detections ranged from 26 for PFOA to 3 for PFBA and PFPeA. | 84 | [8 empty] | X
85 | Zhang et al., 2020 | Primary | Zhang, M., Yamada, K., Bourguet, S., Guelfo, J., Suuberg, E.M., 2020. “Vapor Pressure of Nine Perfluoroalkyl Substances (PFASs) Determined Using the Knudsen Effusion Method”, Jl. Chem. Eng. Data 65: 2332-2342. |  | 85 |  | X |  |  |  | X
86 | Zhao et al., 2012 | Primary | Zhao, Lixia, Lingyan Zhu, Liping Yang, Zhengtao Liu, and Yahui Zhang. 2012. "Distribution and desorption of perfluorinated compounds in fractionated sediments." Chemosphere 88: 1390-1397. doi: http://dx.doi.org/10.1016/j.chemosphere.2012.05.062. | Used natural sediment divided by size fraction and density. Sorbed concentrations were greater in the lighter fractions across all size fractions. | 86 | [8 empty] | X
0
0
0
0
0
0
0
0
0
0
0
0
0
0
0
0
0
0
0
0
0
0
0
0
0
0
0

## Constants
Constant | Units | Value
R | L-atm/K-mol | 0.082057
R | L-Pa/K-mol | 8314.4626